## Fixed Horizon Parameters
Tech.Type | Tech.ID | Tech | Tech.Name | Parameter.ID | Parameter | Unit | Value
Primary | 1 | RAW_MAT_CLK | Supply of raw material for clinker | 1 | CapacityToActivityUnit | Gg material/Gg material | 1
Primary | 1 | RAW_MAT_CLK | Supply of raw material for clinker | 2 | OperationalLife | Years | 1
Primary | 2 | RAW_MAT_CEM | Supply of raw material for cement | 1 | CapacityToActivityUnit | Gg material/Gg material | 1
Primary | 2 | RAW_MAT_CEM | Supply of raw material for cement | 2 | OperationalLife | Years | 1
Primary | 3 | IMP_STOR | Imports or storage of Clinker | 1 | CapacityToActivityUnit | Gg Clinker/Gg Clinker | 1
Primary | 3 | IMP_STOR | Imports or storage of Clinker | 2 | OperationalLife | Years | 1
Primary | 4 | LIME_PROD | Lime production | 1 | CapacityToActivityUnit | Gg lime/Gg lime | 1
Primary | 4 | LIME_PROD | Lime production | 2 | OperationalLife | Years | 1
Primary | 5 | GLASS_PROD | Glass production | 1 | CapacityToActivityUnit | Gg glass/Gg glass | 1
Primary | 5 | GLASS_PROD | Glass production | 2 | OperationalLife | Years | 1
Primary | 6 | CARBONATE | Carbonate | 1 | CapacityToActivityUnit | GgNa2CO3/GgNa2CO3 | 1
Primary | 6 | CARBONATE | Carbonate | 2 | OperationalLife | Years | 1
Primary | 7 | NITRIC_ACID | Nitric acid | 1 | CapacityToActivityUnit | MgCO2e/MgCO2e | 1
Primary | 7 | NITRIC_ACID | Nitric acid | 2 | OperationalLife | Years | 1
Primary | 8 | CARBIDE_PROD | Carbide production | 1 | CapacityToActivityUnit | MgCaC2/MgCaC2 | 1
Primary | 8 | CARBIDE_PROD | Carbide production | 2 | OperationalLife | Years | 1
Primary | 9 | LUBRI_OILS | Use of Lubricants Oils | 1 | CapacityToActivityUnit | Mg grease/Mg grease | 1
Primary | 9 | LUBRI_OILS | Use of Lubricants Oils | 2 | OperationalLife | Years | 1
Primary | 10 | LUBRI_GREASE | Use of Lubricants Grease | 1 | CapacityToActivityUnit | Mg oils/Mg oils | 1
Primary | 10 | LUBRI_GREASE | Use of Lubricants Grease | 2 | OperationalLife | Years | 1
Primary | 11 | PARAFFIN | Use of Paraffin Wax | 1 | CapacityToActivityUnit | Mg paraffin wax/Mg paraffin wax | 1
Primary | 11 | PARAFFIN | Use of Paraffin Wax | 2 | OperationalLife | Years | 1
Primary | 12 | IMP_REFR_AC | HFC imports | 1 | CapacityToActivityUnit | MgCO2e/MgCO2e | 1
Primary | 12 | IMP_REFR_AC | HFC imports | 2 | OperationalLife | Years | 1
Primary | 13 | FIRE_PROT | Fire protection | 1 | CapacityToActivityUnit | MgCO2e/MgCO2e | 1
Primary | 13 | FIRE_PROT | Fire protection | 2 | OperationalLife | Years | 1
Primary | 14 | AEROSOLS | Aerosols | 1 | CapacityToActivityUnit | MgCO2e/MgCO2e | 1
Primary | 14 | AEROSOLS | Aerosols | 2 | OperationalLife | Years | 1
Primary | 15 | FLUOR_GLASS | Fluor glass | 1 | CapacityToActivityUnit | MgCO2e/MgCO2e | 1
Primary | 15 | FLUOR_GLASS | Fluor glass | 2 | OperationalLife | Years | 1
Primary | 16 | SF6_USE | SF6 use | 1 | CapacityToActivityUnit | kgSF6/kgSF6 | 1
Primary | 16 | SF6_USE | SF6 use | 2 | OperationalLife | Years | 1
Secondary | 1 | PROD_CLK_TRAD | Traditional clinker production | 1 | CapacityToActivityUnit | Gg Clinker/Gg Clinker | 1
Secondary | 1 | PROD_CLK_TRAD | Traditional clinker production | 2 | OperationalLife | Years | 1
Secondary | 2 | PROD_CEM | Cement production | 1 | CapacityToActivityUnit | Gg cement/Gg cement | 1
Secondary | 2 | PROD_CEM | Cement production | 2 | OperationalLife | Years | 1
Demand Techs | 1 | T5CEM_PRODIND | Demand Cement production for Industrial | 1 | CapacityToActivityUnit | Gg cemnt/Gg cement | 1
Demand Techs | 1 | T5CEM_PRODIND | Demand Cement production for Industrial | 2 | OperationalLife | Years | 1
Demand Techs | 2 | T5LIME_PRODIPPU | Demand Lime production for Industrial Processes | 1 | CapacityToActivityUnit | Gg lime/Gg lime | 1
Demand Techs | 2 | T5LIME_PRODIPPU | Demand Lime production for Industrial Processes | 2 | OperationalLife | Years | 1
Demand Techs | 3 | T5GLASS_PRODIPPU | Demand Glass production for Industrial Processes | 1 | CapacityToActivityUnit | Gg glass/Gg glass | 1
Demand Techs | 3 | T5GLASS_PRODIPPU | Demand Glass production for Industrial Processes | 2 | OperationalLife | Years | 1
Demand Techs | 4 | T5CARBONATEIPPU | Demand Carbonate for Industrial Processes | 1 | CapacityToActivityUnit | GgNa2CO3/GgNa2CO3 | 1
Demand Techs | 4 | T5CARBONATEIPPU | Demand Carbonate for Industrial Processes | 2 | OperationalLife | Years | 1
Demand Techs | 5 | T5NITRIC_ACIDIPPU | Demand Nitric acid for Industrial Processes | 1 | CapacityToActivityUnit | MgCO2e/MgCO2e | 1
Demand Techs | 5 | T5NITRIC_ACIDIPPU | Demand Nitric acid for Industrial Processes | 2 | OperationalLife | Years | 1
Demand Techs | 6 | T5CARBIDE_PRODIPPU | Demand Carbide production for Industrial Processes | 1 | CapacityToActivityUnit | MgCaC2/MtCaC2 | 1
Demand Techs | 6 | T5CARBIDE_PRODIPPU | Demand Carbide production for Industrial Processes | 2 | OperationalLife | Years | 1
Demand Techs | 7 | T5LUBRI_OILSIPPU | Demand Use of Lubricants Oils for Industrial Processes | 1 | CapacityToActivityUnit | Mg oils/Mg oils | 1
Demand Techs | 7 | T5LUBRI_OILSIPPU | Demand Use of Lubricants Oils for Industrial Processes | 2 | OperationalLife | Years | 1
Demand Techs | 8 | T5LUBRI_GREASEIPPU | Demand Use of Lubricants Grease for Industrial Processes | 1 | CapacityToActivityUnit | Mg grease/Mg grease | 1
Demand Techs | 8 | T5LUBRI_GREASEIPPU | Demand Use of Lubricants Grease for Industrial Processes | 2 | OperationalLife | Years | 1
Demand Techs | 9 | T5PARAFFINIPPU | Demand Use of Paraffin Wax for Industrial Processes | 1 | CapacityToActivityUnit | Mg paraffin wax/Mg paraffin wax | 1
Demand Techs | 9 | T5PARAFFINIPPU | Demand Use of Paraffin Wax for Industrial Processes | 2 | OperationalLife | Years | 1
Demand Techs | 10 | T5REFR_ACIPPU | Demand Refrigeration and air conditioning for Industrial Processes | 1 | CapacityToActivityUnit | MgCO2e/MgCO2e | 1
Demand Techs | 10 | T5REFR_ACIPPU | Demand Refrigeration and air conditioning for Industrial Processes | 2 | OperationalLife | Years | 1
Demand Techs | 11 | T5FIRE_PROTIPPU | Demand Fire protection for Industrial Processes | 1 | CapacityToActivityUnit | MgCO2e/MgCO2e | 1
Demand Techs | 11 | T5FIRE_PROTIPPU | Demand Fire protection for Industrial Processes | 2 | OperationalLife | Years | 1
Demand Techs | 12 | T5AEROSOLSIPPU | Demand Aerosols for Industrial Processes | 1 | CapacityToActivityUnit | MgCO2e/MgCO2e | 1
Demand Techs | 12 | T5AEROSOLSIPPU | Demand Aerosols for Industrial Processes | 2 | OperationalLife | Years | 1
Demand Techs | 13 | T5FLUOR_GLASSIPPU | Demand Fluor glass for Industrial Processes | 1 | CapacityToActivityUnit | MgCO2e/MgCO2e | 1
Demand Techs | 13 | T5FLUOR_GLASSIPPU | Demand Fluor glass for Industrial Processes | 2 | OperationalLife | Years | 1
Demand Techs | 14 | T5SF6_USEIPPU | Demand SF6 use for Industrial Processes | 1 | CapacityToActivityUnit | kgSF6/kgSF6 | 1
Demand Techs | 14 | T5SF6_USEIPPU | Demand SF6 use for Industrial Processes | 2 | OperationalLife | Years | 1

## Primary Techs
Tech.ID | Tech | Tech.Name | Parameter.ID | Parameter | Unit | Projection.Mode | Projection.Parameter | 2018 | 2019 | 2020 | 2021 | 2022 | 2023 | 2024 | 2025 | 2026 | 2027 | 2028 | 2029 | 2030 | 2031 | 2032 | 2033 | 2034 | 2035 | 2036 | 2037 | 2038 | 2039 | 2040 | 2041 | 2042 | 2043 | 2044 | 2045 | 2046 | 2047 | 2048 | 2049 | 2050
1 | RAW_MAT_CLK | Supply of raw material for clinker | 1 | CapitalCost |  | EMPTY | 0
1 | RAW_MAT_CLK | Supply of raw material for clinker | 2 | FixedCost |  | EMPTY | 0
1 | RAW_MAT_CLK | Supply of raw material for clinker | 3 | VariableCost |  | EMPTY | 0
1 | RAW_MAT_CLK | Supply of raw material for clinker | 4 | ResidualCapacity |  | EMPTY | 0
1 | RAW_MAT_CLK | Supply of raw material for clinker | 5 | TotalAnnualMaxCapacity |  | EMPTY | 0
1 | RAW_MAT_CLK | Supply of raw material for clinker | 6 | TotalTechnologyAnnualActivityUpperLimit |  | EMPTY | 0
1 | RAW_MAT_CLK | Supply of raw material for clinker | 7 | TotalTechnologyAnnualActivityLowerLimit |  | EMPTY | 0
1 | RAW_MAT_CLK | Supply of raw material for clinker | 8 | TotalAnnualMinCapacityInvestment |  | EMPTY | 0
1 | RAW_MAT_CLK | Supply of raw material for clinker | 9 | CapacityFactor |  | EMPTY | 0
1 | RAW_MAT_CLK | Supply of raw material for clinker | 10 | AvailabilityFactor |  | EMPTY | 0
2 | RAW_MAT_CEM | Supply of raw material for cement | 1 | CapitalCost |  | EMPTY | 0
2 | RAW_MAT_CEM | Supply of raw material for cement | 2 | FixedCost |  | EMPTY | 0
2 | RAW_MAT_CEM | Supply of raw material for cement | 3 | VariableCost |  | EMPTY | 0
2 | RAW_MAT_CEM | Supply of raw material for cement | 4 | ResidualCapacity |  | EMPTY | 0
2 | RAW_MAT_CEM | Supply of raw material for cement | 5 | TotalAnnualMaxCapacity |  | EMPTY | 0
2 | RAW_MAT_CEM | Supply of raw material for cement | 6 | TotalTechnologyAnnualActivityUpperLimit |  | EMPTY | 0
2 | RAW_MAT_CEM | Supply of raw material for cement | 7 | TotalTechnologyAnnualActivityLowerLimit |  | EMPTY | 0
2 | RAW_MAT_CEM | Supply of raw material for cement | 8 | TotalAnnualMinCapacityInvestment |  | EMPTY | 0
2 | RAW_MAT_CEM | Supply of raw material for cement | 9 | CapacityFactor |  | EMPTY | 0
2 | RAW_MAT_CEM | Supply of raw material for cement | 10 | AvailabilityFactor |  | EMPTY | 0
3 | IMP_STOR | Imports or storage of Clinker | 1 | CapitalCost |  | EMPTY | 0
3 | IMP_STOR | Imports or storage of Clinker | 2 | FixedCost |  | EMPTY | 0
3 | IMP_STOR | Imports or storage of Clinker | 3 | VariableCost |  | EMPTY | 0
3 | IMP_STOR | Imports or storage of Clinker | 4 | ResidualCapacity |  | EMPTY | 0
3 | IMP_STOR | Imports or storage of Clinker | 5 | TotalAnnualMaxCapacity |  | EMPTY | 0
3 | IMP_STOR | Imports or storage of Clinker | 6 | TotalTechnologyAnnualActivityUpperLimit | Gg Clinker | User defined | 0 | 0 | 0 | 0 | 0 | 0 | 0 | 0 | 0 | 0 | 0 | 0 | 0 | 0 | 0 | 0 | 0 | 0 | 0 | 0 | 0 | 0 | 0 | 0 | 0 | 0 | 0 | 0 | 0 | 0 | 0 | 0 | 0 | 0
3 | IMP_STOR | Imports or storage of Clinker | 7 | TotalTechnologyAnnualActivityLowerLimit |  | EMPTY | 0
3 | IMP_STOR | Imports or storage of Clinker | 8 | TotalAnnualMinCapacityInvestment |  | EMPTY | 0
3 | IMP_STOR | Imports or storage of Clinker | 9 | CapacityFactor |  | EMPTY | 0
3 | IMP_STOR | Imports or storage of Clinker | 10 | AvailabilityFactor |  | EMPTY | 0
4 | LIME_PROD | Lime production | 1 | CapitalCost |  | EMPTY | 0
4 | LIME_PROD | Lime production | 2 | FixedCost |  | EMPTY | 0
4 | LIME_PROD | Lime production | 3 | VariableCost |  | EMPTY | 0
4 | LIME_PROD | Lime production | 4 | ResidualCapacity |  | EMPTY | 0
4 | LIME_PROD | Lime production | 5 | TotalAnnualMaxCapacity |  | EMPTY | 0
4 | LIME_PROD | Lime production | 6 | TotalTechnologyAnnualActivityUpperLimit | Gg lime | User defined | 0 | 0 | 0 | 2.1467 | 2.1467 | 2.0412 | 2.3167 | 2.3968 | 2.4654 | 2.5391 | 2.5568 | 2.5733 | 2.5885 | 2.6021 | 2.6141 | 2.625 | 2.6353 | 2.6455 | 2.6552 | 2.6643 | 2.6725 | 2.6797 | 2.6862 | 2.6916 | 2.6961 | 2.6995 | 2.7021 | 2.7033 | 2.7045 | 2.7057 | 2.7069 | 2.7081 | 2.7093 | 2.7105
4 | LIME_PROD | Lime production | 7 | TotalTechnologyAnnualActivityLowerLimit | Gg lime | User defined | 0 | 0 | 0 | 2.1467 | 2.1467 | 2.0412 | 2.3167 | 2.3968 | 2.4654 | 2.5391 | 2.5568 | 2.5733 | 2.5885 | 2.6021 | 2.6141 | 2.625 | 2.6353 | 2.6455 | 2.6552 | 2.6643 | 2.6725 | 2.6797 | 2.6862 | 2.6916 | 2.6961 | 2.6995 | 2.7021 | 2.7033 | 2.7045 | 2.7057 | 2.7069 | 2.7081 | 2.7093 | 2.7105
4 | LIME_PROD | Lime production | 8 | TotalAnnualMinCapacityInvestment |  | EMPTY | 0
4 | LIME_PROD | Lime production | 9 | CapacityFactor |  | EMPTY | 0
4 | LIME_PROD | Lime production | 10 | AvailabilityFactor |  | EMPTY | 0
5 | GLASS_PROD | Glass production | 1 | CapitalCost |  | EMPTY | 0
5 | GLASS_PROD | Glass production | 2 | FixedCost |  | EMPTY | 0
5 | GLASS_PROD | Glass production | 3 | VariableCost |  | EMPTY | 0
5 | GLASS_PROD | Glass production | 4 | ResidualCapacity |  | EMPTY | 0
5 | GLASS_PROD | Glass production | 5 | TotalAnnualMaxCapacity |  | EMPTY | 0
5 | GLASS_PROD | Glass production | 6 | TotalTechnologyAnnualActivityUpperLimit | Gg glass | User defined | 0 | 0 | 0 | 109.619 | 135.4762 | 140.0796 | 151.8459 | 160.1311 | 166.8944 | 173.5492 | 178.6991 | 183.6078 | 188.2364 | 192.46 | 196.2464 | 199.7444 | 203.0893 | 206.4514 | 209.6867 | 212.7605 | 215.5449 | 218.0152 | 220.2525 | 222.1416 | 223.7331 | 224.9508 | 225.8608 | 226.2965 | 226.733 | 227.1704 | 227.6086 | 228.0477 | 228.4876 | 228.9284
5 | GLASS_PROD | Glass production | 7 | TotalTechnologyAnnualActivityLowerLimit | Gg glass | User defined | 0 | 0 | 0 | 109.619 | 135.4762 | 140.0796 | 151.8459 | 160.1311 | 166.8944 | 173.5492 | 178.6991 | 183.6078 | 188.2364 | 192.46 | 196.2464 | 199.7444 | 203.0893 | 206.4514 | 209.6867 | 212.7605 | 215.5449 | 218.0152 | 220.2525 | 222.1416 | 223.7331 | 224.9508 | 225.8608 | 226.2965 | 226.733 | 227.1704 | 227.6086 | 228.0477 | 228.4876 | 228.9284
5 | GLASS_PROD | Glass production | 8 | TotalAnnualMinCapacityInvestment |  | EMPTY | 0
5 | GLASS_PROD | Glass production | 9 | CapacityFactor |  | EMPTY | 0
5 | GLASS_PROD | Glass production | 10 | AvailabilityFactor |  | EMPTY | 0
6 | CARBONATE | Carbonate | 1 | CapitalCost |  | EMPTY | 0
6 | CARBONATE | Carbonate | 2 | FixedCost |  | EMPTY | 0
6 | CARBONATE | Carbonate | 3 | VariableCost |  | EMPTY | 0
6 | CARBONATE | Carbonate | 4 | ResidualCapacity |  | EMPTY | 0
6 | CARBONATE | Carbonate | 5 | TotalAnnualMaxCapacity |  | EMPTY | 0
6 | CARBONATE | Carbonate | 6 | TotalTechnologyAnnualActivityUpperLimit | GgNa2CO3 | User defined | 0 | 0 | 0 | 16.0031 | 14.1473 | 14.628 | 15.8567 | 16.7219 | 17.4282 | 18.1231 | 18.6609 | 19.1735 | 19.6568 | 20.0979 | 20.4933 | 20.8586 | 21.2079 | 21.559 | 21.8969 | 22.2179 | 22.5087 | 22.7667 | 23.0003 | 23.1976 | 23.3638 | 23.491 | 23.586 | 23.6315 | 23.6771 | 23.7228 | 23.7686 | 23.8145 | 23.8604 | 23.9064
6 | CARBONATE | Carbonate | 7 | TotalTechnologyAnnualActivityLowerLimit | GgNa2CO3 | User defined | 0 | 0 | 0 | 16.0031 | 14.1473 | 14.628 | 15.8567 | 16.7219 | 17.4282 | 18.1231 | 18.6609 | 19.1735 | 19.6568 | 20.0979 | 20.4933 | 20.8586 | 21.2079 | 21.559 | 21.8969 | 22.2179 | 22.5087 | 22.7667 | 23.0003 | 23.1976 | 23.3638 | 23.491 | 23.586 | 23.6315 | 23.6771 | 23.7228 | 23.7686 | 23.8145 | 23.8604 | 23.9064
6 | CARBONATE | Carbonate | 8 | TotalAnnualMinCapacityInvestment |  | EMPTY | 0
6 | CARBONATE | Carbonate | 9 | CapacityFactor |  | EMPTY | 0
6 | CARBONATE | Carbonate | 10 | AvailabilityFactor |  | EMPTY | 0
7 | NITRIC_ACID | Nitric acid | 1 | CapitalCost |  | EMPTY | 0
7 | NITRIC_ACID | Nitric acid | 2 | FixedCost |  | EMPTY | 0
7 | NITRIC_ACID | Nitric acid | 3 | VariableCost |  | EMPTY | 0
7 | NITRIC_ACID | Nitric acid | 4 | ResidualCapacity |  | EMPTY | 0
7 | NITRIC_ACID | Nitric acid | 5 | TotalAnnualMaxCapacity |  | EMPTY | 0
7 | NITRIC_ACID | Nitric acid | 6 | TotalTechnologyAnnualActivityUpperLimit | MgCO2e | User defined | 0 | 0 | 0 | 0 | 0 | 0 | 0 | 0 | 0 | 0 | 0 | 0 | 0 | 0 | 0 | 0 | 0 | 0 | 0 | 0 | 0 | 0 | 0 | 0 | 0 | 0 | 0 | 0 | 0 | 0 | 0 | 0 | 0 | 0
7 | NITRIC_ACID | Nitric acid | 7 | TotalTechnologyAnnualActivityLowerLimit | MgCO2e | User defined | 0 | 0 | 0 | 0 | 0 | 0 | 0 | 0 | 0 | 0 | 0 | 0 | 0 | 0 | 0 | 0 | 0 | 0 | 0 | 0 | 0 | 0 | 0 | 0 | 0 | 0 | 0 | 0 | 0 | 0 | 0 | 0 | 0 | 0
7 | NITRIC_ACID | Nitric acid | 8 | TotalAnnualMinCapacityInvestment |  | EMPTY | 0
7 | NITRIC_ACID | Nitric acid | 9 | CapacityFactor |  | EMPTY | 0
7 | NITRIC_ACID | Nitric acid | 10 | AvailabilityFactor |  | EMPTY | 0
8 | CARBIDE_PROD | Carbide production | 1 | CapitalCost |  | EMPTY | 0
8 | CARBIDE_PROD | Carbide production | 2 | FixedCost |  | EMPTY | 0
8 | CARBIDE_PROD | Carbide production | 3 | VariableCost |  | EMPTY | 0
8 | CARBIDE_PROD | Carbide production | 4 | ResidualCapacity |  | EMPTY | 0
8 | CARBIDE_PROD | Carbide production | 5 | TotalAnnualMaxCapacity |  | EMPTY | 0
8 | CARBIDE_PROD | Carbide production | 6 | TotalTechnologyAnnualActivityUpperLimit | MgCaC2 | User defined | 0 | 0 | 0 | 90.9091 | 172.7273 | 178.5965 | 193.5982 | 204.1616 | 212.7846 | 221.2693 | 227.8353 | 234.0937 | 239.995 | 245.38 | 250.2075 | 254.6673 | 258.932 | 263.2186 | 267.3435 | 271.2625 | 274.8126 | 277.9622 | 280.8147 | 283.2233 | 285.2524 | 286.805 | 287.9652 | 288.5207 | 289.0773 | 289.635 | 290.1937 | 290.7535 | 291.3144 | 291.8764
8 | CARBIDE_PROD | Carbide production | 7 | TotalTechnologyAnnualActivityLowerLimit | MgCaC2 | User defined | 0 | 0 | 0 | 90.9091 | 172.7273 | 178.5965 | 193.5982 | 204.1616 | 212.7846 | 221.2693 | 227.8353 | 234.0937 | 239.995 | 245.38 | 250.2075 | 254.6673 | 258.932 | 263.2186 | 267.3435 | 271.2625 | 274.8126 | 277.9622 | 280.8147 | 283.2233 | 285.2524 | 286.805 | 287.9652 | 288.5207 | 289.0773 | 289.635 | 290.1937 | 290.7535 | 291.3144 | 291.8764
8 | CARBIDE_PROD | Carbide production | 8 | TotalAnnualMinCapacityInvestment |  | EMPTY | 0
8 | CARBIDE_PROD | Carbide production | 9 | CapacityFactor |  | EMPTY | 0
8 | CARBIDE_PROD | Carbide production | 10 | AvailabilityFactor |  | EMPTY | 0
9 | LUBRI_OILS | Use of Lubricants Oils | 1 | CapitalCost |  | EMPTY | 0
9 | LUBRI_OILS | Use of Lubricants Oils | 2 | FixedCost |  | EMPTY | 0
9 | LUBRI_OILS | Use of Lubricants Oils | 3 | VariableCost |  | EMPTY | 0
9 | LUBRI_OILS | Use of Lubricants Oils | 4 | ResidualCapacity |  | EMPTY | 0
9 | LUBRI_OILS | Use of Lubricants Oils | 5 | TotalAnnualMaxCapacity |  | EMPTY | 0
9 | LUBRI_OILS | Use of Lubricants Oils | 6 | TotalTechnologyAnnualActivityUpperLimit | Mg oils | User defined | 0 | 0 | 0 | 20301.8996 | 18266.6214 | 18887.309 | 20473.7953 | 21590.915 | 22502.8325 | 23400.1219 | 24094.502 | 24756.3501 | 25380.4391 | 25949.9239 | 26460.4554 | 26932.0964 | 27383.1047 | 27836.4305 | 28272.6558 | 28687.1108 | 29062.5461 | 29395.6269 | 29697.2938 | 29952.0081 | 30166.5975 | 30330.7863 | 30453.486 | 30512.2331 | 30571.0935 | 30630.0674 | 30689.1551 | 30748.3568 | 30807.6727 | 30867.103
9 | LUBRI_OILS | Use of Lubricants Oils | 7 | TotalTechnologyAnnualActivityLowerLimit | Mg oils | User defined | 0 | 0 | 0 | 20301.8996 | 18266.6214 | 18887.309 | 20473.7953 | 21590.915 | 22502.8325 | 23400.1219 | 24094.502 | 24756.3501 | 25380.4391 | 25949.9239 | 26460.4554 | 26932.0964 | 27383.1047 | 27836.4305 | 28272.6558 | 28687.1108 | 29062.5461 | 29395.6269 | 29697.2938 | 29952.0081 | 30166.5975 | 30330.7863 | 30453.486 | 30512.2331 | 30571.0935 | 30630.0674 | 30689.1551 | 30748.3568 | 30807.6727 | 30867.103
9 | LUBRI_OILS | Use of Lubricants Oils | 8 | TotalAnnualMinCapacityInvestment |  | EMPTY | 0
9 | LUBRI_OILS | Use of Lubricants Oils | 9 | CapacityFactor |  | EMPTY | 0
9 | LUBRI_OILS | Use of Lubricants Oils | 10 | AvailabilityFactor |  | EMPTY | 0
10 | LUBRI_GREASE | Use of Lubricants Grease | 1 | CapitalCost |  | EMPTY | 0
10 | LUBRI_GREASE | Use of Lubricants Grease | 2 | FixedCost |  | EMPTY | 0
10 | LUBRI_GREASE | Use of Lubricants Grease | 3 | VariableCost |  | EMPTY | 0
10 | LUBRI_GREASE | Use of Lubricants Grease | 4 | ResidualCapacity |  | EMPTY | 0
10 | LUBRI_GREASE | Use of Lubricants Grease | 5 | TotalAnnualMaxCapacity |  | EMPTY | 0
10 | LUBRI_GREASE | Use of Lubricants Grease | 6 | TotalTechnologyAnnualActivityUpperLimit | Mg grease | User defined | 0 | 0 | 0 | 0 | 67.8426 | 70.1478 | 76.04 | 80.189 | 83.5759 | 86.9084 | 89.4873 | 91.9454 | 94.2633 | 96.3784 | 98.2745 | 100.0262 | 101.7013 | 103.385 | 105.0051 | 106.5444 | 107.9388 | 109.1759 | 110.2963 | 111.2423 | 112.0393 | 112.6491 | 113.1048 | 113.323 | 113.5416 | 113.7606 | 113.9801 | 114.2 | 114.4203 | 114.641
10 | LUBRI_GREASE | Use of Lubricants Grease | 7 | TotalTechnologyAnnualActivityLowerLimit | Mg grease | User defined | 0 | 0 | 0 | 0 | 67.8426 | 70.1478 | 76.04 | 80.189 | 83.5759 | 86.9084 | 89.4873 | 91.9454 | 94.2633 | 96.3784 | 98.2745 | 100.0262 | 101.7013 | 103.385 | 105.0051 | 106.5444 | 107.9388 | 109.1759 | 110.2963 | 111.2423 | 112.0393 | 112.6491 | 113.1048 | 113.323 | 113.5416 | 113.7606 | 113.9801 | 114.2 | 114.4203 | 114.641
10 | LUBRI_GREASE | Use of Lubricants Grease | 8 | TotalAnnualMinCapacityInvestment |  | EMPTY | 0
10 | LUBRI_GREASE | Use of Lubricants Grease | 9 | CapacityFactor |  | EMPTY | 0
10 | LUBRI_GREASE | Use of Lubricants Grease | 10 | AvailabilityFactor |  | EMPTY | 0
11 | PARAFFIN | Use of Paraffin Wax | 1 | CapitalCost |  | EMPTY | 0
11 | PARAFFIN | Use of Paraffin Wax | 2 | FixedCost |  | EMPTY | 0
11 | PARAFFIN | Use of Paraffin Wax | 3 | VariableCost |  | EMPTY | 0
11 | PARAFFIN | Use of Paraffin Wax | 4 | ResidualCapacity |  | EMPTY | 0
11 | PARAFFIN | Use of Paraffin Wax | 5 | TotalAnnualMaxCapacity |  | EMPTY | 0
11 | PARAFFIN | Use of Paraffin Wax | 6 | TotalTechnologyAnnualActivityUpperLimit | Mg paraffin wax | User defined | 0 | 0 | 0 | 322.2524 | 220.4885 | 227.9806 | 247.1304 | 260.6147 | 271.6221 | 282.4529 | 290.8345 | 298.8234 | 306.3565 | 313.2305 | 319.3929 | 325.0859 | 330.5298 | 336.0017 | 341.2672 | 346.2699 | 350.8016 | 354.8221 | 358.4634 | 361.5379 | 364.1281 | 366.11 | 367.5911 | 368.3002 | 369.0107 | 369.7225 | 370.4357 | 371.1503 | 371.8663 | 372.5837
11 | PARAFFIN | Use of Paraffin Wax | 7 | TotalTechnologyAnnualActivityLowerLimit | Mg paraffin wax | User defined | 0 | 0 | 0 | 322.2524 | 220.4885 | 227.9806 | 247.1304 | 260.6147 | 271.6221 | 282.4529 | 290.8345 | 298.8234 | 306.3565 | 313.2305 | 319.3929 | 325.0859 | 330.5298 | 336.0017 | 341.2672 | 346.2699 | 350.8016 | 354.8221 | 358.4634 | 361.5379 | 364.1281 | 366.11 | 367.5911 | 368.3002 | 369.0107 | 369.7225 | 370.4357 | 371.1503 | 371.8663 | 372.5837
11 | PARAFFIN | Use of Paraffin Wax | 8 | TotalAnnualMinCapacityInvestment |  | EMPTY | 0
11 | PARAFFIN | Use of Paraffin Wax | 9 | CapacityFactor |  | EMPTY | 0
11 | PARAFFIN | Use of Paraffin Wax | 10 | AvailabilityFactor |  | EMPTY | 0
12 | IMP_REFR_AC | HFC imports | 1 | CapitalCost |  | EMPTY | 0
12 | IMP_REFR_AC | HFC imports | 2 | FixedCost |  | EMPTY | 0
12 | IMP_REFR_AC | HFC imports | 3 | VariableCost |  | EMPTY | 0
12 | IMP_REFR_AC | HFC imports | 4 | ResidualCapacity |  | EMPTY | 0
12 | IMP_REFR_AC | HFC imports | 5 | TotalAnnualMaxCapacity |  | EMPTY | 0
12 | IMP_REFR_AC | HFC imports | 6 | TotalTechnologyAnnualActivityUpperLimit | MgCO2e | User defined | 0 | 652586.1868 | 672141.3056 | 692282.4047 | 713027.0434 | 734393.307 | 756399.823 | 779065.7769 | 802410.929 | 826455.632 | 851220.8482 | 876728.1684 | 902999.83 | 930058.737 | 957928.4796 | 986633.355 | 1016198.3885 | 1046649.3551 | 1078012.8024 | 1110316.0733 | 1143587.3302 | 1177855.5794 | 1213150.6964 | 1249503.4517 | 1286945.5381 | 1325509.5981 | 1365229.2522 | 1406139.1285 | 1448274.8927 | 1491673.2792 | 1536372.1232 | 1582410.3936 | 1629828.2272 | 1678666.9633
12 | IMP_REFR_AC | HFC imports | 7 | TotalTechnologyAnnualActivityLowerLimit | MgCO2e | User defined | 0 | 652586.1868 | 672141.3056 | 692282.4047 | 713027.0434 | 734393.307 | 756399.823 | 779065.7769 | 802410.929 | 826455.632 | 851220.8482 | 876728.1684 | 902999.83 | 930058.737 | 957928.4796 | 986633.355 | 1016198.3885 | 1046649.3551 | 1078012.8024 | 1110316.0733 | 1143587.3302 | 1177855.5794 | 1213150.6964 | 1249503.4517 | 1286945.5381 | 1325509.5981 | 1365229.2522 | 1406139.1285 | 1448274.8927 | 1491673.2792 | 1536372.1232 | 1582410.3936 | 1629828.2272 | 1678666.9633
12 | IMP_REFR_AC | HFC imports | 8 | TotalAnnualMinCapacityInvestment |  | EMPTY | 0
12 | IMP_REFR_AC | HFC imports | 9 | CapacityFactor |  | EMPTY | 0
12 | IMP_REFR_AC | HFC imports | 10 | AvailabilityFactor |  | EMPTY | 0
13 | FIRE_PROT | Fire protection | 1 | CapitalCost |  | EMPTY | 0
13 | FIRE_PROT | Fire protection | 2 | FixedCost |  | EMPTY | 0
13 | FIRE_PROT | Fire protection | 3 | VariableCost |  | EMPTY | 0
13 | FIRE_PROT | Fire protection | 4 | ResidualCapacity |  | EMPTY | 0
13 | FIRE_PROT | Fire protection | 5 | TotalAnnualMaxCapacity |  | EMPTY | 0
13 | FIRE_PROT | Fire protection | 6 | TotalTechnologyAnnualActivityUpperLimit | MgCO2e | User defined | 0 | 598.41 | 616.3417 | 634.8107 | 653.8332 | 673.4257 | 693.6053 | 714.3895 | 735.7966 | 757.8452 | 780.5545 | 803.9442 | 828.0349 | 852.8474 | 878.4035 | 904.7253 | 931.836 | 959.759 | 988.5187 | 1018.1402 | 1048.6494 | 1080.0727 | 1112.4377 | 1145.7726 | 1180.1063 | 1215.4689 | 1251.8911 | 1289.4047 | 1328.0425 | 1367.838 | 1408.8261 | 1451.0424 | 1494.5237 | 1539.3079
13 | FIRE_PROT | Fire protection | 7 | TotalTechnologyAnnualActivityLowerLimit | MgCO2e | User defined | 0 | 598.41 | 616.3417 | 634.8107 | 653.8332 | 673.4257 | 693.6053 | 714.3895 | 735.7966 | 757.8452 | 780.5545 | 803.9442 | 828.0349 | 852.8474 | 878.4035 | 904.7253 | 931.836 | 959.759 | 988.5187 | 1018.1402 | 1048.6494 | 1080.0727 | 1112.4377 | 1145.7726 | 1180.1063 | 1215.4689 | 1251.8911 | 1289.4047 | 1328.0425 | 1367.838 | 1408.8261 | 1451.0424 | 1494.5237 | 1539.3079
13 | FIRE_PROT | Fire protection | 8 | TotalAnnualMinCapacityInvestment |  | EMPTY | 0
13 | FIRE_PROT | Fire protection | 9 | CapacityFactor |  | EMPTY | 0
13 | FIRE_PROT | Fire protection | 10 | AvailabilityFactor |  | EMPTY | 0
14 | AEROSOLS | Aerosols | 1 | CapitalCost |  | EMPTY | 0
14 | AEROSOLS | Aerosols | 2 | FixedCost |  | EMPTY | 0
14 | AEROSOLS | Aerosols | 3 | VariableCost |  | EMPTY | 0
14 | AEROSOLS | Aerosols | 4 | ResidualCapacity |  | EMPTY | 0
14 | AEROSOLS | Aerosols | 5 | TotalAnnualMaxCapacity |  | EMPTY | 0
14 | AEROSOLS | Aerosols | 6 | TotalTechnologyAnnualActivityUpperLimit | MgCO2e | User defined | 0 | 232.7722 | 239.7474 | 246.9315 | 254.331 | 261.9522 | 269.8017 | 277.8865 | 286.2135 | 294.79 | 303.6236 | 312.7219 | 322.0927 | 331.7444 | 341.6853 | 351.9241 | 362.4698 | 373.3314 | 384.5185 | 396.0408 | 407.9084 | 420.1316 | 432.7211 | 445.6878 | 459.0431 | 472.7986 | 486.9662 | 501.5585 | 516.588 | 532.0678 | 548.0115 | 564.433 | 581.3466 | 598.7669
14 | AEROSOLS | Aerosols | 7 | TotalTechnologyAnnualActivityLowerLimit | MgCO2e | User defined | 0 | 232.7722 | 239.7474 | 246.9315 | 254.331 | 261.9522 | 269.8017 | 277.8865 | 286.2135 | 294.79 | 303.6236 | 312.7219 | 322.0927 | 331.7444 | 341.6853 | 351.9241 | 362.4698 | 373.3314 | 384.5185 | 396.0408 | 407.9084 | 420.1316 | 432.7211 | 445.6878 | 459.0431 | 472.7986 | 486.9662 | 501.5585 | 516.588 | 532.0678 | 548.0115 | 564.433 | 581.3466 | 598.7669
14 | AEROSOLS | Aerosols | 8 | TotalAnnualMinCapacityInvestment |  | EMPTY | 0
14 | AEROSOLS | Aerosols | 9 | CapacityFactor |  | EMPTY | 0
14 | AEROSOLS | Aerosols | 10 | AvailabilityFactor |  | EMPTY | 0
15 | FLUOR_GLASS | Fluor glass | 1 | CapitalCost |  | EMPTY | 0
15 | FLUOR_GLASS | Fluor glass | 2 | FixedCost |  | EMPTY | 0
15 | FLUOR_GLASS | Fluor glass | 3 | VariableCost |  | EMPTY | 0
15 | FLUOR_GLASS | Fluor glass | 4 | ResidualCapacity |  | EMPTY | 0
15 | FLUOR_GLASS | Fluor glass | 5 | TotalAnnualMaxCapacity |  | EMPTY | 0
15 | FLUOR_GLASS | Fluor glass | 6 | TotalTechnologyAnnualActivityUpperLimit | MgCO2e | User defined | 0 | 2033.152 | 2094.0766 | 2156.8268 | 2221.4574 | 2288.0246 | 2356.5866 | 2427.203 | 2499.9356 | 2574.8476 | 2652.0043 | 2731.4732 | 2813.3233 | 2897.6262 | 2984.4552 | 3073.8861 | 3165.9969 | 3260.8678 | 3358.5816 | 3459.2234 | 3562.881 | 3669.6448 | 3779.6078 | 3892.8659 | 4009.5178 | 4129.6653 | 4253.4131 | 4380.8691 | 4512.1443 | 4647.3533 | 4786.6139 | 4930.0475 | 5077.7792 | 5229.9378
15 | FLUOR_GLASS | Fluor glass | 7 | TotalTechnologyAnnualActivityLowerLimit | MgCO2e | User defined | 0 | 2033.152 | 2094.0766 | 2156.8268 | 2221.4574 | 2288.0246 | 2356.5866 | 2427.203 | 2499.9356 | 2574.8476 | 2652.0043 | 2731.4732 | 2813.3233 | 2897.6262 | 2984.4552 | 3073.8861 | 3165.9969 | 3260.8678 | 3358.5816 | 3459.2234 | 3562.881 | 3669.6448 | 3779.6078 | 3892.8659 | 4009.5178 | 4129.6653 | 4253.4131 | 4380.8691 | 4512.1443 | 4647.3533 | 4786.6139 | 4930.0475 | 5077.7792 | 5229.9378
15 | FLUOR_GLASS | Fluor glass | 8 | TotalAnnualMinCapacityInvestment |  | EMPTY | 0
15 | FLUOR_GLASS | Fluor glass | 9 | CapacityFactor |  | EMPTY | 0
15 | FLUOR_GLASS | Fluor glass | 10 | AvailabilityFactor |  | EMPTY | 0
16 | SF6_USE | SF6 use | 1 | CapitalCost |  | EMPTY | 0
16 | SF6_USE | SF6 use | 2 | FixedCost |  | EMPTY | 0
16 | SF6_USE | SF6 use | 3 | VariableCost |  | EMPTY | 0
16 | SF6_USE | SF6 use | 4 | ResidualCapacity |  | EMPTY | 0
16 | SF6_USE | SF6 use | 5 | TotalAnnualMaxCapacity |  | EMPTY | 0
16 | SF6_USE | SF6 use | 6 | TotalTechnologyAnnualActivityUpperLimit | kgSF6 | User defined | 0 | 0 | 0 | 43.9331 | 71.0042 | 73.4169 | 75.6194 | 79.7455 | 83.1136 | 86.4277 | 88.9924 | 91.4369 | 93.742 | 95.8454 | 97.731 | 99.473 | 101.1388 | 102.8131 | 104.4243 | 105.9551 | 107.3418 | 108.572 | 109.6862 | 110.627 | 111.4196 | 112.026 | 112.4792 | 112.6962 | 112.9136 | 113.1314 | 113.3496 | 113.5683 | 113.7874 | 114.0069
16 | SF6_USE | SF6 use | 7 | TotalTechnologyAnnualActivityLowerLimit | kgSF6 | User defined | 0 | 0 | 0 | 43.9331 | 71.0042 | 73.4169 | 75.6194 | 79.7455 | 83.1136 | 86.4277 | 88.9924 | 91.4369 | 93.742 | 95.8454 | 97.731 | 99.473 | 101.1388 | 102.8131 | 104.4243 | 105.9551 | 107.3418 | 108.572 | 109.6862 | 110.627 | 111.4196 | 112.026 | 112.4792 | 112.6962 | 112.9136 | 113.1314 | 113.3496 | 113.5683 | 113.7874 | 114.0069
16 | SF6_USE | SF6 use | 8 | TotalAnnualMinCapacityInvestment |  | EMPTY | 0
16 | SF6_USE | SF6 use | 9 | CapacityFactor |  | EMPTY | 0
16 | SF6_USE | SF6 use | 10 | AvailabilityFactor |  | EMPTY | 0
Note on N127: datos del PLANMICC
Note on N128: datos del PLANMICC

## Secondary Techs
Tech.ID | Tech | Tech.Name | Parameter.ID | Parameter | Unit | Projection.Mode | Projection.Parameter | 2018 | 2019 | 2020 | 2021 | 2022 | 2023 | 2024 | 2025 | 2026 | 2027 | 2028 | 2029 | 2030 | 2031 | 2032 | 2033 | 2034 | 2035 | 2036 | 2037 | 2038 | 2039 | 2040 | 2041 | 2042 | 2043 | 2044 | 2045 | 2046 | 2047 | 2048 | 2049 | 2050
1 | PROD_CLK_TRAD | Traditional clinker production | 1 | CapitalCost |  | EMPTY | 0
1 | PROD_CLK_TRAD | Traditional clinker production | 2 | FixedCost |  | EMPTY | 0
1 | PROD_CLK_TRAD | Traditional clinker production | 3 | VariableCost |  | EMPTY | 0
1 | PROD_CLK_TRAD | Traditional clinker production | 4 | ResidualCapacity |  | EMPTY | 0
1 | PROD_CLK_TRAD | Traditional clinker production | 5 | TotalAnnualMaxCapacity |  | EMPTY | 0
1 | PROD_CLK_TRAD | Traditional clinker production | 6 | TotalTechnologyAnnualActivityUpperLimit | Gg Clinker | User defined | 0 | 0 | 0 | 1272.3621 | 1467.4611 | 1395.3148 | 1583.663 | 1638.441 | 1685.3076 | 1735.7092 | 1747.7965 | 1759.0634 | 1769.4702 | 1778.7878 | 1787.0004 | 1794.4755 | 1801.5277 | 1808.5268 | 1815.178 | 1821.4226 | 1827.0167 | 1831.9307 | 1836.3427 | 1840.0389 | 1843.1327 | 1845.4869 | 1847.2389 | 1848.0752 | 1848.9119 | 1849.7489 | 1850.5863 | 1851.4241 | 1852.2623 | 1853.1008
1 | PROD_CLK_TRAD | Traditional clinker production | 7 | TotalTechnologyAnnualActivityLowerLimit | Gg Clinker | User defined | 0 | 0 | 0 | 0 | 0 | 0 | 0 | 0 | 0 | 0 | 0 | 0 | 0 | 0 | 0 | 0 | 0 | 0 | 0 | 0 | 0 | 0 | 0 | 0 | 0 | 0 | 0 | 0 | 0 | 0 | 0 | 0 | 0 | 0
1 | PROD_CLK_TRAD | Traditional clinker production | 8 | TotalAnnualMinCapacityInvestment |  | EMPTY | 0
1 | PROD_CLK_TRAD | Traditional clinker production | 9 | CapacityFactor |  | EMPTY | 0
1 | PROD_CLK_TRAD | Traditional clinker production | 10 | AvailabilityFactor |  | EMPTY | 0
2 | PROD_CEM | Cement production | 1 | CapitalCost |  | EMPTY | 0
2 | PROD_CEM | Cement production | 2 | FixedCost |  | EMPTY | 0
2 | PROD_CEM | Cement production | 3 | VariableCost |  | EMPTY | 0
2 | PROD_CEM | Cement production | 4 | ResidualCapacity |  | EMPTY | 0
2 | PROD_CEM | Cement production | 5 | TotalAnnualMaxCapacity |  | EMPTY | 0
2 | PROD_CEM | Cement production | 6 | TotalTechnologyAnnualActivityUpperLimit | Gg cement | User defined | 0 | 0 | 0 | 1817.6601 | 2096.373 | 1993.3068 | 2262.3757 | 2340.63 | 2407.5822 | 2479.5845 | 2496.8521 | 2512.9477 | 2527.8145 | 2541.1253 | 2552.8577 | 2563.5363 | 2573.6109 | 2583.6096 | 2593.1113 | 2602.0322 | 2610.0238 | 2617.0438 | 2623.3466 | 2628.627 | 2633.0466 | 2636.4098 | 2638.9127 | 2640.1074 | 2641.3026 | 2642.4984 | 2643.6947 | 2644.8915 | 2646.0889 | 2647.2868
2 | PROD_CEM | Cement production | 7 | TotalTechnologyAnnualActivityLowerLimit |  | EMPTY | 0
2 | PROD_CEM | Cement production | 8 | TotalAnnualMinCapacityInvestment |  | EMPTY | 0
2 | PROD_CEM | Cement production | 9 | CapacityFactor |  | EMPTY | 0
2 | PROD_CEM | Cement production | 10 | AvailabilityFactor |  | EMPTY | 0

## Demand Techs
Tech.ID | Tech | Tech.Name | Parameter.ID | Parameter | Unit | Projection.Mode | Projection.Parameter | 2018 | 2019 | 2020 | 2021 | 2022 | 2023 | 2024 | 2025 | 2026 | 2027 | 2028 | 2029 | 2030 | 2031 | 2032 | 2033 | 2034 | 2035 | 2036 | 2037 | 2038 | 2039 | 2040 | 2041 | 2042 | 2043 | 2044 | 2045 | 2046 | 2047 | 2048 | 2049 | 2050
1 | T5CEM_PRODIND | Demand Cement production for Industrial | 1 | CapitalCost |  | EMPTY | 0
1 | T5CEM_PRODIND | Demand Cement production for Industrial | 2 | FixedCost |  | EMPTY | 0
1 | T5CEM_PRODIND | Demand Cement production for Industrial | 3 | ResidualCapacity |  | EMPTY | 0
2 | T5LIME_PRODIPPU | Demand Lime production for Industrial Processes | 1 | CapitalCost |  | EMPTY | 0
2 | T5LIME_PRODIPPU | Demand Lime production for Industrial Processes | 2 | FixedCost |  | EMPTY | 0
2 | T5LIME_PRODIPPU | Demand Lime production for Industrial Processes | 3 | ResidualCapacity |  | EMPTY | 0
3 | T5GLASS_PRODIPPU | Demand Glass production for Industrial Processes | 1 | CapitalCost |  | EMPTY | 0
3 | T5GLASS_PRODIPPU | Demand Glass production for Industrial Processes | 2 | FixedCost |  | EMPTY | 0
3 | T5GLASS_PRODIPPU | Demand Glass production for Industrial Processes | 3 | ResidualCapacity |  | EMPTY | 0
4 | T5CARBONATEIPPU | Demand Carbonate for Industrial Processes | 1 | CapitalCost |  | EMPTY | 0
4 | T5CARBONATEIPPU | Demand Carbonate for Industrial Processes | 2 | FixedCost |  | EMPTY | 0
4 | T5CARBONATEIPPU | Demand Carbonate for Industrial Processes | 3 | ResidualCapacity |  | EMPTY | 0
5 | T5NITRIC_ACIDIPPU | Demand Nitric acid for Industrial Processes | 1 | CapitalCost |  | EMPTY | 0
5 | T5NITRIC_ACIDIPPU | Demand Nitric acid for Industrial Processes | 2 | FixedCost |  | EMPTY | 0
5 | T5NITRIC_ACIDIPPU | Demand Nitric acid for Industrial Processes | 3 | ResidualCapacity |  | EMPTY | 0
6 | T5CARBIDE_PRODIPPU | Demand Carbide production for Industrial Processes | 1 | CapitalCost |  | EMPTY | 0
6 | T5CARBIDE_PRODIPPU | Demand Carbide production for Industrial Processes | 2 | FixedCost |  | EMPTY | 0
6 | T5CARBIDE_PRODIPPU | Demand Carbide production for Industrial Processes | 3 | ResidualCapacity |  | EMPTY | 0
7 | T5LUBRI_OILSIPPU | Demand Use of Lubricants Oils for Industrial Processes | 1 | CapitalCost |  | EMPTY | 0
7 | T5LUBRI_OILSIPPU | Demand Use of Lubricants Oils for Industrial Processes | 2 | FixedCost |  | EMPTY | 0
7 | T5LUBRI_OILSIPPU | Demand Use of Lubricants Oils for Industrial Processes | 3 | ResidualCapacity |  | EMPTY | 0
8 | T5LUBRI_GREASEIPPU | Demand Use of Lubricants Grease for Industrial Processes | 1 | CapitalCost |  | EMPTY | 0
8 | T5LUBRI_GREASEIPPU | Demand Use of Lubricants Grease for Industrial Processes | 2 | FixedCost |  | EMPTY | 0
8 | T5LUBRI_GREASEIPPU | Demand Use of Lubricants Grease for Industrial Processes | 3 | ResidualCapacity |  | EMPTY | 0
9 | T5PARAFFINIPPU | Demand Use of Paraffin Wax for Industrial Processes | 1 | CapitalCost |  | EMPTY | 0
9 | T5PARAFFINIPPU | Demand Use of Paraffin Wax for Industrial Processes | 2 | FixedCost |  | EMPTY | 0
9 | T5PARAFFINIPPU | Demand Use of Paraffin Wax for Industrial Processes | 3 | ResidualCapacity |  | EMPTY | 0
10 | T5REFR_ACIPPU | Demand Refrigeration and air conditioning for Industrial Processes | 1 | CapitalCost |  | EMPTY | 0
10 | T5REFR_ACIPPU | Demand Refrigeration and air conditioning for Industrial Processes | 2 | FixedCost |  | EMPTY | 0
10 | T5REFR_ACIPPU | Demand Refrigeration and air conditioning for Industrial Processes | 3 | ResidualCapacity |  | EMPTY | 0
11 | T5FIRE_PROTIPPU | Demand Fire protection for Industrial Processes | 1 | CapitalCost |  | EMPTY | 0
11 | T5FIRE_PROTIPPU | Demand Fire protection for Industrial Processes | 2 | FixedCost |  | EMPTY | 0
11 | T5FIRE_PROTIPPU | Demand Fire protection for Industrial Processes | 3 | ResidualCapacity |  | EMPTY | 0
12 | T5AEROSOLSIPPU | Demand Aerosols for Industrial Processes | 1 | CapitalCost |  | EMPTY | 0
12 | T5AEROSOLSIPPU | Demand Aerosols for Industrial Processes | 2 | FixedCost |  | EMPTY | 0
12 | T5AEROSOLSIPPU | Demand Aerosols for Industrial Processes | 3 | ResidualCapacity |  | EMPTY | 0
13 | T5FLUOR_GLASSIPPU | Demand Fluor glass for Industrial Processes | 1 | CapitalCost |  | EMPTY | 0
13 | T5FLUOR_GLASSIPPU | Demand Fluor glass for Industrial Processes | 2 | FixedCost |  | EMPTY | 0
13 | T5FLUOR_GLASSIPPU | Demand Fluor glass for Industrial Processes | 3 | ResidualCapacity |  | EMPTY | 0
14 | T5SF6_USEIPPU | Demand SF6 use for Industrial Processes | 1 | CapitalCost |  | EMPTY | 0
14 | T5SF6_USEIPPU | Demand SF6 use for Industrial Processes | 2 | FixedCost |  | EMPTY | 0
14 | T5SF6_USEIPPU | Demand SF6 use for Industrial Processes | 3 | ResidualCapacity |  | EMPTY | 0