## Primary
Tech | Tech.Name | Fuel.O | Fuel.O.Name | Value.Fuel.O | Unit.Fuel.O
RAW_MAT_CLK | Supply of raw material for clinker | RAW_MAT_CLK | Raw materials for clinker | 1 | Mt
RAW_MAT_CEM | Supply of raw material for cement | RAW_MAT_CEM | Raw materials for cement | 1 | Mt
IMP_STOR | Imports or storage of Clinker | CLK_PROD | Clinker production | 1 | Mt
LIME_PROD | Lime production | LIME_PROD | Lime production | 1 | MtCO2e
GLASS_PROD | Glass production | GLASS_PROD | Glass production | 1 | MtCO2e
CARBONATE | Carbonate | CARBONATE | Carbonate | 1 | MtNa2CO3
NITRIC_ACID | Nitric acid | NITRIC_ACID | Nitric acid | 1 | MtCO2e
CARBIDE_PROD | Carbide production | CARBIDE_PROD | Carbide production | 1 | MtCaC2
LUBRI_OILS | Use of Lubricants Oils | LUBRI_OILS | Use of Lubricants Oils | 1 | Mt oils
LUBRI_GREASE | Use of Lubricants Grease | LUBRI_GREASE | Use of Lubricants Grease | 1 | Mt grease
PARAFFIN | Use of Paraffin Wax | PARAFFIN | Use of Paraffin Wax | 1 | Mt paraffin wax
IMP_REFR_AC | HFC imports | REFR_AC | Refrigeration and air conditioning | 1 | MtCO2e
FIRE_PROT | Fire protection | FIRE_PROT | Fire protection | 1 | MtCO2e
AEROSOLS | Aerosols | AEROSOLS | Aerosols | 1 | MtCO2e
FLUOR_GLASS | Fluor glass | FLUOR_GLASS | Fluor glass | 1 | MtCO2e
SF6_USE | SF6 use | SF6_USE | SF6 use | 1 | tSF6

## Secondary
Fuel.I | Fuel.I.Name | Value.Fuel.I | Unit.Fuel.I | Tech | Tech.Name | Fuel.O | Fuel.O.Name | Value.Fuel.O | Unit.Fuel.O
RAW_MAT_CLK | Raw materials for clinker | 1 | Mt | PROD_CLK_TRAD | Traditional clinker production | CLK_PROD | Clinker production | 1 | Mt
CLK_PROD | Clinker production | 0.7 | Mt | PROD_CEM | Cement production | CEM_PROD | Cement production | 1 | Mt
RAW_MAT_CEM | Raw materials for cement | 0.3 | Mt | PROD_CEM | Cement production | CEM_PROD | Cement production | 1 | Mt

## Demand Techs
Fuel.I | Fuel.I.Name | Value.Fuel.I | Unit.Fuel.I | Tech | Tech.Name | Fuel.O | Fuel.O.Name | Value.Fuel.O | Unit.Fuel.O
CEM_PROD |  | 1 | Mt | T5CEM_PRODIND | Demand Cement production for Industrial | E5INDCEM_PROD | Demand Industrial Cement production | 1 | Mt
LIME_PROD |  | 1 | MtCO2e | T5LIME_PRODIPPU | Demand Lime production for Industrial Processes | E5IPPULIME_PROD | Demand Industrial Processes Lime production | 1 | MtCO2e
GLASS_PROD |  | 1 | MtCO2e | T5GLASS_PRODIPPU | Demand Glass production for Industrial Processes | E5IPPUGLASS_PROD | Demand Industrial Processes Glass production | 1 | MtCO2e
CARBONATE |  | 1 | MtNa2CO3 | T5CARBONATEIPPU | Demand Carbonate for Industrial Processes | E5IPPUCARBONATE | Demand Industrial Processes Carbonate | 1 | MtNa2CO3
NITRIC_ACID |  | 1 | MtCO2e | T5NITRIC_ACIDIPPU | Demand Nitric acid for Industrial Processes | E5IPPUNITRIC_ACID | Demand Industrial Processes Nitric acid | 1 | MtCO2e
CARBIDE_PROD |  | 1 | MtCaC2 | T5CARBIDE_PRODIPPU | Demand Carbide production for Industrial Processes | E5IPPUCARBIDE_PROD | Demand Industrial Processes Carbide production | 1 | MtCaC2
LUBRI_OILS |  | 1 | Mt oils | T5LUBRI_OILSIPPU | Demand Use of Lubricants Oils for Industrial Processes | E5IPPULUBRI_OILS | Demand Industrial Processes Use of Lubricants Oils | 1 | Mt oils
LUBRI_GREASE |  | 1 | Mt grease | T5LUBRI_GREASEIPPU | Demand Use of Lubricants Grease for Industrial Processes | E5IPPULUBRI_GREASE | Demand Industrial Processes Use of Lubricants Grease | 1 | Mt grease
PARAFFIN |  | 1 | Mt paraffin wax | T5PARAFFINIPPU | Demand Use of Paraffin Wax for Industrial Processes | E5IPPUPARAFFIN | Demand Industrial Processes Use of Paraffin Wax | 1 | Mt paraffin wax
REFR_AC |  | 1 | MtCO2e | T5REFR_ACIPPU | Demand Refrigeration and air conditioning for Industrial Processes | E5IPPUREFR_AC | Demand Industrial Processes Refrigeration and air conditioning | 1 | MtCO2e
FIRE_PROT |  | 1 | MtCO2e | T5FIRE_PROTIPPU | Demand Fire protection for Industrial Processes | E5IPPUFIRE_PROT | Demand Industrial Processes Fire protection | 1 | MtCO2e
AEROSOLS |  | 1 | MtCO2e | T5AEROSOLSIPPU | Demand Aerosols for Industrial Processes | E5IPPUAEROSOLS | Demand Industrial Processes Aerosols | 1 | MtCO2e
FLUOR_GLASS |  | 1 | MtCO2e | T5FLUOR_GLASSIPPU | Demand Fluor glass for Industrial Processes | E5IPPUFLUOR_GLASS | Demand Industrial Processes Fluor glass | 1 | MtCO2e
SF6_USE |  | 1 | tSF6 | T5SF6_USEIPPU | Demand SF6 use for Industrial Processes | E5IPPUSF6_USE | Demand Industrial Processes SF6 use | 1 | tSF6