## Fixed Horizon Parameters
Tech.Type | Tech.ID | Tech | Tech.Name | Parameter.ID | Parameter | Unit | Value
Primary | 1 | RAW_MAT_CLK | Supply of raw material for clinker | 1 | CapacityToActivityUnit | Mt/Mt | 1
Primary | 1 | RAW_MAT_CLK | Supply of raw material for clinker | 2 | OperationalLife | Years | 1
Primary | 2 | RAW_MAT_CEM | Supply of raw material for cement | 1 | CapacityToActivityUnit | Mt/Mt | 1
Primary | 2 | RAW_MAT_CEM | Supply of raw material for cement | 2 | OperationalLife | Years | 1
Primary | 3 | IMP_STOR | Imports or storage of Clinker | 1 | CapacityToActivityUnit | Mt/Mt | 1
Primary | 3 | IMP_STOR | Imports or storage of Clinker | 2 | OperationalLife | Years | 1
Primary | 4 | LIME_PROD | Lime production | 1 | CapacityToActivityUnit | MtCO2e/MtCO2e | 1
Primary | 4 | LIME_PROD | Lime production | 2 | OperationalLife | Years | 1
Primary | 5 | GLASS_PROD | Glass production | 1 | CapacityToActivityUnit | MtCO2e/MtCO2e | 1
Primary | 5 | GLASS_PROD | Glass production | 2 | OperationalLife | Years | 1
Primary | 6 | CARBONATE | Carbonate | 1 | CapacityToActivityUnit | MtNa2CO3/MtNa2CO3 | 1
Primary | 6 | CARBONATE | Carbonate | 2 | OperationalLife | Years | 1
Primary | 7 | NITRIC_ACID | Nitric acid | 1 | CapacityToActivityUnit | MtCO2e/MtCO2e | 1
Primary | 7 | NITRIC_ACID | Nitric acid | 2 | OperationalLife | Years | 1
Primary | 8 | CARBIDE_PROD | Carbide production | 1 | CapacityToActivityUnit | MtCaC2/MtCaC2 | 1
Primary | 8 | CARBIDE_PROD | Carbide production | 2 | OperationalLife | Years | 1
Primary | 9 | LUBRI_OILS | Use of Lubricants Oils | 1 | CapacityToActivityUnit | Mt grease/Mt grease | 1
Primary | 9 | LUBRI_OILS | Use of Lubricants Oils | 2 | OperationalLife | Years | 1
Primary | 10 | LUBRI_GREASE | Use of Lubricants Grease | 1 | CapacityToActivityUnit | Mt oils/Mt oils | 1
Primary | 10 | LUBRI_GREASE | Use of Lubricants Grease | 2 | OperationalLife | Years | 1
Primary | 11 | PARAFFIN | Use of Paraffin Wax | 1 | CapacityToActivityUnit | Mt paraffin wax/Mt paraffin wax | 1
Primary | 11 | PARAFFIN | Use of Paraffin Wax | 2 | OperationalLife | Years | 1
Primary | 12 | IMP_REFR_AC | HFC imports | 1 | CapacityToActivityUnit | MtCO2e/MtCO2e | 1
Primary | 12 | IMP_REFR_AC | HFC imports | 2 | OperationalLife | Years | 1
Primary | 13 | FIRE_PROT | Fire protection | 1 | CapacityToActivityUnit | MtCO2e/MtCO2e | 1
Primary | 13 | FIRE_PROT | Fire protection | 2 | OperationalLife | Years | 1
Primary | 14 | AEROSOLS | Aerosols | 1 | CapacityToActivityUnit | MtCO2e/MtCO2e | 1
Primary | 14 | AEROSOLS | Aerosols | 2 | OperationalLife | Years | 1
Primary | 15 | FLUOR_GLASS | Fluor glass | 1 | CapacityToActivityUnit | MtCO2e/MtCO2e | 1
Primary | 15 | FLUOR_GLASS | Fluor glass | 2 | OperationalLife | Years | 1
Primary | 16 | SF6_USE | SF6 use | 1 | CapacityToActivityUnit | tSF6/tSF6 | 1
Primary | 16 | SF6_USE | SF6 use | 2 | OperationalLife | Years | 1
Secondary | 1 | PROD_CLK_TRAD | Traditional clinker production | 1 | CapacityToActivityUnit | Mt/Mt | 1
Secondary | 1 | PROD_CLK_TRAD | Traditional clinker production | 2 | OperationalLife | Years | 1
Secondary | 2 | PROD_CEM | Cement production | 1 | CapacityToActivityUnit | Mt/Mt | 1
Secondary | 2 | PROD_CEM | Cement production | 2 | OperationalLife | Years | 1
Demand Techs | 1 | T5CEM_PRODIND | Demand Cement production for Industrial | 1 | CapacityToActivityUnit | Mt/Mt | 1
Demand Techs | 1 | T5CEM_PRODIND | Demand Cement production for Industrial | 2 | OperationalLife | Years | 1
Demand Techs | 2 | T5LIME_PRODIPPU | Demand Lime production for Industrial Processes | 1 | CapacityToActivityUnit | MtCO2e/MtCO2e | 1
Demand Techs | 2 | T5LIME_PRODIPPU | Demand Lime production for Industrial Processes | 2 | OperationalLife | Years | 1
Demand Techs | 3 | T5GLASS_PRODIPPU | Demand Glass production for Industrial Processes | 1 | CapacityToActivityUnit | MtCO2e/MtCO2e | 1
Demand Techs | 3 | T5GLASS_PRODIPPU | Demand Glass production for Industrial Processes | 2 | OperationalLife | Years | 1
Demand Techs | 4 | T5CARBONATEIPPU | Demand Carbonate for Industrial Processes | 1 | CapacityToActivityUnit | MtNa2CO3/MtNa2CO3 | 1
Demand Techs | 4 | T5CARBONATEIPPU | Demand Carbonate for Industrial Processes | 2 | OperationalLife | Years | 1
Demand Techs | 5 | T5NITRIC_ACIDIPPU | Demand Nitric acid for Industrial Processes | 1 | CapacityToActivityUnit | MtCO2e/MtCO2e | 1
Demand Techs | 5 | T5NITRIC_ACIDIPPU | Demand Nitric acid for Industrial Processes | 2 | OperationalLife | Years | 1
Demand Techs | 6 | T5CARBIDE_PRODIPPU | Demand Carbide production for Industrial Processes | 1 | CapacityToActivityUnit | MtCaC2/MtCaC2 | 1
Demand Techs | 6 | T5CARBIDE_PRODIPPU | Demand Carbide production for Industrial Processes | 2 | OperationalLife | Years | 1
Demand Techs | 7 | T5LUBRI_OILSIPPU | Demand Use of Lubricants Oils for Industrial Processes | 1 | CapacityToActivityUnit | MtCaC2/MtCaC2 | 1
Demand Techs | 7 | T5LUBRI_OILSIPPU | Demand Use of Lubricants Oils for Industrial Processes | 2 | OperationalLife | Years | 1
Demand Techs | 8 | T5LUBRI_GREASEIPPU | Demand Use of Lubricants Grease for Industrial Processes | 1 | CapacityToActivityUnit | Mt grease/Mt grease | 1
Demand Techs | 8 | T5LUBRI_GREASEIPPU | Demand Use of Lubricants Grease for Industrial Processes | 2 | OperationalLife | Years | 1
Demand Techs | 9 | T5PARAFFINIPPU | Demand Use of Paraffin Wax for Industrial Processes | 1 | CapacityToActivityUnit | Mt paraffin wax/Mt paraffin wax | 1
Demand Techs | 9 | T5PARAFFINIPPU | Demand Use of Paraffin Wax for Industrial Processes | 2 | OperationalLife | Years | 1
Demand Techs | 10 | T5REFR_ACIPPU | Demand Refrigeration and air conditioning for Industrial Processes | 1 | CapacityToActivityUnit | MtCO2e/MtCO2e | 1
Demand Techs | 10 | T5REFR_ACIPPU | Demand Refrigeration and air conditioning for Industrial Processes | 2 | OperationalLife | Years | 1
Demand Techs | 11 | T5FIRE_PROTIPPU | Demand Fire protection for Industrial Processes | 1 | CapacityToActivityUnit | MtCO2e/MtCO2e | 1
Demand Techs | 11 | T5FIRE_PROTIPPU | Demand Fire protection for Industrial Processes | 2 | OperationalLife | Years | 1
Demand Techs | 12 | T5AEROSOLSIPPU | Demand Aerosols for Industrial Processes | 1 | CapacityToActivityUnit | MtCO2e/MtCO2e | 1
Demand Techs | 12 | T5AEROSOLSIPPU | Demand Aerosols for Industrial Processes | 2 | OperationalLife | Years | 1
Demand Techs | 13 | T5FLUOR_GLASSIPPU | Demand Fluor glass for Industrial Processes | 1 | CapacityToActivityUnit | MtCO2e/MtCO2e | 1
Demand Techs | 13 | T5FLUOR_GLASSIPPU | Demand Fluor glass for Industrial Processes | 2 | OperationalLife | Years | 1
Demand Techs | 14 | T5SF6_USEIPPU | Demand SF6 use for Industrial Processes | 1 | CapacityToActivityUnit | tSF6/tSF6 | 1
Demand Techs | 14 | T5SF6_USEIPPU | Demand SF6 use for Industrial Processes | 2 | OperationalLife | Years | 1

## Primary Techs
Tech.ID | Tech | Tech.Name | Parameter.ID | Parameter | Unit | Projection.Mode | Projection.Parameter | 2015 | 2016 | 2017 | 2018 | 2019 | 2020 | 2021 | 2022 | 2023 | 2024 | 2025 | 2026 | 2027 | 2028 | 2029 | 2030 | 2031 | 2032 | 2033 | 2034 | 2035 | 2036 | 2037 | 2038 | 2039 | 2040 | 2041 | 2042 | 2043 | 2044 | 2045 | 2046 | 2047 | 2048 | 2049 | 2050
1 | RAW_MAT_CLK | Supply of raw material for clinker | 1 | CapitalCost |  | EMPTY | 0
1 | RAW_MAT_CLK | Supply of raw material for clinker | 2 | FixedCost |  | EMPTY | 0
1 | RAW_MAT_CLK | Supply of raw material for clinker | 3 | VariableCost |  | EMPTY | 0
1 | RAW_MAT_CLK | Supply of raw material for clinker | 4 | ResidualCapacity |  | EMPTY | 0
1 | RAW_MAT_CLK | Supply of raw material for clinker | 5 | TotalAnnualMaxCapacity |  | EMPTY | 0
1 | RAW_MAT_CLK | Supply of raw material for clinker | 6 | TotalTechnologyAnnualActivityUpperLimit |  | EMPTY | 0
1 | RAW_MAT_CLK | Supply of raw material for clinker | 7 | TotalTechnologyAnnualActivityLowerLimit |  | EMPTY | 0
1 | RAW_MAT_CLK | Supply of raw material for clinker | 8 | TotalAnnualMinCapacityInvestment |  | EMPTY | 0
1 | RAW_MAT_CLK | Supply of raw material for clinker | 9 | CapacityFactor |  | EMPTY | 0
1 | RAW_MAT_CLK | Supply of raw material for clinker | 10 | AvailabilityFactor |  | EMPTY | 0
2 | RAW_MAT_CEM | Supply of raw material for cement | 1 | CapitalCost |  | EMPTY | 0
2 | RAW_MAT_CEM | Supply of raw material for cement | 2 | FixedCost |  | EMPTY | 0
2 | RAW_MAT_CEM | Supply of raw material for cement | 3 | VariableCost |  | EMPTY | 0
2 | RAW_MAT_CEM | Supply of raw material for cement | 4 | ResidualCapacity |  | EMPTY | 0
2 | RAW_MAT_CEM | Supply of raw material for cement | 5 | TotalAnnualMaxCapacity |  | EMPTY | 0
2 | RAW_MAT_CEM | Supply of raw material for cement | 6 | TotalTechnologyAnnualActivityUpperLimit |  | EMPTY | 0
2 | RAW_MAT_CEM | Supply of raw material for cement | 7 | TotalTechnologyAnnualActivityLowerLimit |  | EMPTY | 0
2 | RAW_MAT_CEM | Supply of raw material for cement | 8 | TotalAnnualMinCapacityInvestment |  | EMPTY | 0
2 | RAW_MAT_CEM | Supply of raw material for cement | 9 | CapacityFactor |  | EMPTY | 0
2 | RAW_MAT_CEM | Supply of raw material for cement | 10 | AvailabilityFactor |  | EMPTY | 0
3 | IMP_STOR | Imports or storage of Clinker | 1 | CapitalCost |  | EMPTY | 0
3 | IMP_STOR | Imports or storage of Clinker | 2 | FixedCost |  | EMPTY | 0
3 | IMP_STOR | Imports or storage of Clinker | 3 | VariableCost |  | EMPTY | 0
3 | IMP_STOR | Imports or storage of Clinker | 4 | ResidualCapacity |  | EMPTY | 0
3 | IMP_STOR | Imports or storage of Clinker | 5 | TotalAnnualMaxCapacity |  | EMPTY | 0
3 | IMP_STOR | Imports or storage of Clinker | 6 | TotalTechnologyAnnualActivityUpperLimit | Mt | User defined | 0 | 0 | 0 | 0 | 0 | 0 | 0 | 0 | 0 | 0 | 0 | 0 | 0 | 0 | 0 | 0 | 0 | 0 | 0 | 0 | 0 | 0 | 0 | 0 | 0 | 0 | 0 | 0 | 0 | 0 | 0 | 0 | 0 | 0 | 0 | 0 | 0
3 | IMP_STOR | Imports or storage of Clinker | 7 | TotalTechnologyAnnualActivityLowerLimit |  | EMPTY | 0
3 | IMP_STOR | Imports or storage of Clinker | 8 | TotalAnnualMinCapacityInvestment |  | EMPTY | 0
3 | IMP_STOR | Imports or storage of Clinker | 9 | CapacityFactor |  | EMPTY | 0
3 | IMP_STOR | Imports or storage of Clinker | 10 | AvailabilityFactor |  | EMPTY | 0
4 | LIME_PROD | Lime production | 1 | CapitalCost |  | EMPTY | 0
4 | LIME_PROD | Lime production | 2 | FixedCost |  | EMPTY | 0
4 | LIME_PROD | Lime production | 3 | VariableCost |  | EMPTY | 0
4 | LIME_PROD | Lime production | 4 | ResidualCapacity |  | EMPTY | 0
4 | LIME_PROD | Lime production | 5 | TotalAnnualMaxCapacity |  | EMPTY | 0
4 | LIME_PROD | Lime production | 6 | TotalTechnologyAnnualActivityUpperLimit | MtCO2e | User defined | 0 | 0.0025 | 0.0022 | 0.002 | 0.002 | 0.002 | 0.002 | 0.0021 | 0.0021 | 0.0021 | 0.0021 | 0.0022 | 0.0022 | 0.0022 | 0.0022 | 0.0023 | 0.0023 | 0.0023 | 0.0024 | 0.0024 | 0.0024 | 0.0024 | 0.0025 | 0.0025 | 0.0025 | 0.0026 | 0.0026 | 0.0026 | 0.0027 | 0.0027 | 0.0027 | 0.0028 | 0.0028 | 0.0028 | 0.0029 | 0.0029 | 0.0029
4 | LIME_PROD | Lime production | 7 | TotalTechnologyAnnualActivityLowerLimit | MtCO2e | User defined | 0 | 0.0025 | 0.0022 | 0.002 | 0.002 | 0.002 | 0.002 | 0.0021 | 0.0021 | 0.0021 | 0.0021 | 0.0022 | 0.0022 | 0.0022 | 0.0022 | 0.0023 | 0.0023 | 0.0023 | 0.0024 | 0.0024 | 0.0024 | 0.0024 | 0.0025 | 0.0025 | 0.0025 | 0.0026 | 0.0026 | 0.0026 | 0.0027 | 0.0027 | 0.0027 | 0.0028 | 0.0028 | 0.0028 | 0.0029 | 0.0029 | 0.0029
4 | LIME_PROD | Lime production | 8 | TotalAnnualMinCapacityInvestment |  | EMPTY | 0
4 | LIME_PROD | Lime production | 9 | CapacityFactor |  | EMPTY | 0
4 | LIME_PROD | Lime production | 10 | AvailabilityFactor |  | EMPTY | 0
5 | GLASS_PROD | Glass production | 1 | CapitalCost |  | EMPTY | 0
5 | GLASS_PROD | Glass production | 2 | FixedCost |  | EMPTY | 0
5 | GLASS_PROD | Glass production | 3 | VariableCost |  | EMPTY | 0
5 | GLASS_PROD | Glass production | 4 | ResidualCapacity |  | EMPTY | 0
5 | GLASS_PROD | Glass production | 5 | TotalAnnualMaxCapacity |  | EMPTY | 0
5 | GLASS_PROD | Glass production | 6 | TotalTechnologyAnnualActivityUpperLimit | MtCO2e | User defined | 0 | 0.0169 | 0.0163 | 0.0167 | 0.0176 | 0.0187 | 0.0198 | 0.0209 | 0.0222 | 0.0235 | 0.0249 | 0.0263 | 0.0279 | 0.0295 | 0.0312 | 0.0331 | 0.035 | 0.0371 | 0.0392 | 0.0415 | 0.044 | 0.0466 | 0.0493 | 0.0522 | 0.0553 | 0.0585 | 0.062 | 0.0656 | 0.0694 | 0.0735 | 0.0778 | 0.0824 | 0.0873 | 0.0924 | 0.0978 | 0.1036 | 0.1096
5 | GLASS_PROD | Glass production | 7 | TotalTechnologyAnnualActivityLowerLimit | MtCO2e | User defined | 0 | 0.0169 | 0.0163 | 0.0167 | 0.0176 | 0.0187 | 0.0198 | 0.0209 | 0.0222 | 0.0235 | 0.0249 | 0.0263 | 0.0279 | 0.0295 | 0.0312 | 0.0331 | 0.035 | 0.0371 | 0.0392 | 0.0415 | 0.044 | 0.0466 | 0.0493 | 0.0522 | 0.0553 | 0.0585 | 0.062 | 0.0656 | 0.0694 | 0.0735 | 0.0778 | 0.0824 | 0.0873 | 0.0924 | 0.0978 | 0.1036 | 0.1096
5 | GLASS_PROD | Glass production | 8 | TotalAnnualMinCapacityInvestment |  | EMPTY | 0
5 | GLASS_PROD | Glass production | 9 | CapacityFactor |  | EMPTY | 0
5 | GLASS_PROD | Glass production | 10 | AvailabilityFactor |  | EMPTY | 0
6 | CARBONATE | Carbonate | 1 | CapitalCost |  | EMPTY | 0
6 | CARBONATE | Carbonate | 2 | FixedCost |  | EMPTY | 0
6 | CARBONATE | Carbonate | 3 | VariableCost |  | EMPTY | 0
6 | CARBONATE | Carbonate | 4 | ResidualCapacity |  | EMPTY | 0
6 | CARBONATE | Carbonate | 5 | TotalAnnualMaxCapacity |  | EMPTY | 0
6 | CARBONATE | Carbonate | 6 | TotalTechnologyAnnualActivityUpperLimit | MtNa2CO3 | User defined | 0 | 0.0082 | 0.0055 | 0.0101 | 0.0107 | 0.0113 | 0.012 | 0.0127 | 0.0134 | 0.0142 | 0.015 | 0.0159 | 0.0168 | 0.0178 | 0.0188 | 0.0199 | 0.0211 | 0.0223 | 0.0236 | 0.025 | 0.0265 | 0.0281 | 0.0298 | 0.0316 | 0.0335 | 0.0355 | 0.0376 | 0.0398 | 0.0421 | 0.0446 | 0.0472 | 0.05 | 0.0529 | 0.056 | 0.0593 | 0.0628 | 0.0665
6 | CARBONATE | Carbonate | 7 | TotalTechnologyAnnualActivityLowerLimit | MtNa2CO3 | User defined | 0 | 0.0082 | 0.0055 | 0.0101 | 0.0107 | 0.0113 | 0.012 | 0.0127 | 0.0134 | 0.0142 | 0.015 | 0.0159 | 0.0168 | 0.0178 | 0.0188 | 0.0199 | 0.0211 | 0.0223 | 0.0236 | 0.025 | 0.0265 | 0.0281 | 0.0298 | 0.0316 | 0.0335 | 0.0355 | 0.0376 | 0.0398 | 0.0421 | 0.0446 | 0.0472 | 0.05 | 0.0529 | 0.056 | 0.0593 | 0.0628 | 0.0665
6 | CARBONATE | Carbonate | 8 | TotalAnnualMinCapacityInvestment |  | EMPTY | 0
6 | CARBONATE | Carbonate | 9 | CapacityFactor |  | EMPTY | 0
6 | CARBONATE | Carbonate | 10 | AvailabilityFactor |  | EMPTY | 0
7 | NITRIC_ACID | Nitric acid | 1 | CapitalCost |  | EMPTY | 0
7 | NITRIC_ACID | Nitric acid | 2 | FixedCost |  | EMPTY | 0
7 | NITRIC_ACID | Nitric acid | 3 | VariableCost |  | EMPTY | 0
7 | NITRIC_ACID | Nitric acid | 4 | ResidualCapacity |  | EMPTY | 0
7 | NITRIC_ACID | Nitric acid | 5 | TotalAnnualMaxCapacity |  | EMPTY | 0
7 | NITRIC_ACID | Nitric acid | 6 | TotalTechnologyAnnualActivityUpperLimit | MtCO2e | User defined | 0 | 0 | 0 | 0 | 0 | 0 | 0 | 0 | 0 | 0 | 0 | 0 | 0 | 0 | 0 | 0 | 0 | 0 | 0 | 0 | 0 | 0 | 0 | 0 | 0 | 0 | 0 | 0 | 0 | 0 | 0 | 0 | 0 | 0 | 0 | 0 | 0
7 | NITRIC_ACID | Nitric acid | 7 | TotalTechnologyAnnualActivityLowerLimit | MtCO2e | User defined | 0 | 0 | 0 | 0 | 0 | 0 | 0 | 0 | 0 | 0 | 0 | 0 | 0 | 0 | 0 | 0 | 0 | 0 | 0 | 0 | 0 | 0 | 0 | 0 | 0 | 0 | 0 | 0 | 0 | 0 | 0 | 0 | 0 | 0 | 0 | 0 | 0
7 | NITRIC_ACID | Nitric acid | 8 | TotalAnnualMinCapacityInvestment |  | EMPTY | 0
7 | NITRIC_ACID | Nitric acid | 9 | CapacityFactor |  | EMPTY | 0
7 | NITRIC_ACID | Nitric acid | 10 | AvailabilityFactor |  | EMPTY | 0
8 | CARBIDE_PROD | Carbide production | 1 | CapitalCost |  | EMPTY | 0
8 | CARBIDE_PROD | Carbide production | 2 | FixedCost |  | EMPTY | 0
8 | CARBIDE_PROD | Carbide production | 3 | VariableCost |  | EMPTY | 0
8 | CARBIDE_PROD | Carbide production | 4 | ResidualCapacity |  | EMPTY | 0
8 | CARBIDE_PROD | Carbide production | 5 | TotalAnnualMaxCapacity |  | EMPTY | 0
8 | CARBIDE_PROD | Carbide production | 6 | TotalTechnologyAnnualActivityUpperLimit | MtCaC2 | User defined | 0 | 0.0003 | 0.0003 | 0.0003 | 0.0003 | 0.0003 | 0.0004 | 0.0004 | 0.0004 | 0.0004 | 0.0005 | 0.0005 | 0.0005 | 0.0005 | 0.0006 | 0.0006 | 0.0006 | 0.0007 | 0.0007 | 0.0008 | 0.0008 | 0.0009 | 0.0009 | 0.001 | 0.001 | 0.0011 | 0.0011 | 0.0012 | 0.0013 | 0.0014 | 0.0014 | 0.0015 | 0.0016 | 0.0017 | 0.0018 | 0.0019 | 0.002
8 | CARBIDE_PROD | Carbide production | 7 | TotalTechnologyAnnualActivityLowerLimit | MtCaC2 | User defined | 0 | 0.0003 | 0.0003 | 0.0003 | 0.0003 | 0.0003 | 0.0004 | 0.0004 | 0.0004 | 0.0004 | 0.0005 | 0.0005 | 0.0005 | 0.0005 | 0.0006 | 0.0006 | 0.0006 | 0.0007 | 0.0007 | 0.0008 | 0.0008 | 0.0009 | 0.0009 | 0.001 | 0.001 | 0.0011 | 0.0011 | 0.0012 | 0.0013 | 0.0014 | 0.0014 | 0.0015 | 0.0016 | 0.0017 | 0.0018 | 0.0019 | 0.002
8 | CARBIDE_PROD | Carbide production | 8 | TotalAnnualMinCapacityInvestment |  | EMPTY | 0
8 | CARBIDE_PROD | Carbide production | 9 | CapacityFactor |  | EMPTY | 0
8 | CARBIDE_PROD | Carbide production | 10 | AvailabilityFactor |  | EMPTY | 0
9 | LUBRI_OILS | Use of Lubricants Oils | 1 | CapitalCost |  | EMPTY | 0
9 | LUBRI_OILS | Use of Lubricants Oils | 2 | FixedCost |  | EMPTY | 0
9 | LUBRI_OILS | Use of Lubricants Oils | 3 | VariableCost |  | EMPTY | 0
9 | LUBRI_OILS | Use of Lubricants Oils | 4 | ResidualCapacity |  | EMPTY | 0
9 | LUBRI_OILS | Use of Lubricants Oils | 5 | TotalAnnualMaxCapacity |  | EMPTY | 0
9 | LUBRI_OILS | Use of Lubricants Oils | 6 | TotalTechnologyAnnualActivityUpperLimit | Mt oils | User defined | 0 | 0.0232 | 0.0251 | 0.0246 | 0.0261 | 0.0276 | 0.0292 | 0.0309 | 0.0328 | 0.0347 | 0.0367 | 0.0389 | 0.0412 | 0.0436 | 0.0461 | 0.0489 | 0.0517 | 0.0548 | 0.058 | 0.0614 | 0.065 | 0.0688 | 0.0728 | 0.0771 | 0.0817 | 0.0864 | 0.0915 | 0.0969 | 0.1026 | 0.1086 | 0.115 | 0.1218 | 0.1289 | 0.1365 | 0.1445 | 0.153 | 0.162
9 | LUBRI_OILS | Use of Lubricants Oils | 7 | TotalTechnologyAnnualActivityLowerLimit | Mt oils | User defined | 0 | 0.0232 | 0.0251 | 0.0246 | 0.0261 | 0.0276 | 0.0292 | 0.0309 | 0.0328 | 0.0347 | 0.0367 | 0.0389 | 0.0412 | 0.0436 | 0.0461 | 0.0489 | 0.0517 | 0.0548 | 0.058 | 0.0614 | 0.065 | 0.0688 | 0.0728 | 0.0771 | 0.0817 | 0.0864 | 0.0915 | 0.0969 | 0.1026 | 0.1086 | 0.115 | 0.1218 | 0.1289 | 0.1365 | 0.1445 | 0.153 | 0.162
9 | LUBRI_OILS | Use of Lubricants Oils | 8 | TotalAnnualMinCapacityInvestment |  | EMPTY | 0
9 | LUBRI_OILS | Use of Lubricants Oils | 9 | CapacityFactor |  | EMPTY | 0
9 | LUBRI_OILS | Use of Lubricants Oils | 10 | AvailabilityFactor |  | EMPTY | 0
10 | LUBRI_GREASE | Use of Lubricants Grease | 1 | CapitalCost |  | EMPTY | 0
10 | LUBRI_GREASE | Use of Lubricants Grease | 2 | FixedCost |  | EMPTY | 0
10 | LUBRI_GREASE | Use of Lubricants Grease | 3 | VariableCost |  | EMPTY | 0
10 | LUBRI_GREASE | Use of Lubricants Grease | 4 | ResidualCapacity |  | EMPTY | 0
10 | LUBRI_GREASE | Use of Lubricants Grease | 5 | TotalAnnualMaxCapacity |  | EMPTY | 0
10 | LUBRI_GREASE | Use of Lubricants Grease | 6 | TotalTechnologyAnnualActivityUpperLimit | Mt grease | User defined | 0 | 0.0003 | 0.0002 | 0.0002 | 0.0002 | 0.0002 | 0.0002 | 0.0003 | 0.0003 | 0.0003 | 0.0003 | 0.0003 | 0.0003 | 0.0004 | 0.0004 | 0.0004 | 0.0004 | 0.0005 | 0.0005 | 0.0005 | 0.0005 | 0.0006 | 0.0006 | 0.0006 | 0.0007 | 0.0007 | 0.0008 | 0.0008 | 0.0008 | 0.0009 | 0.001 | 0.001 | 0.0011 | 0.0011 | 0.0012 | 0.0013 | 0.0013
10 | LUBRI_GREASE | Use of Lubricants Grease | 7 | TotalTechnologyAnnualActivityLowerLimit | Mt grease | User defined | 0 | 0.0003 | 0.0002 | 0.0002 | 0.0002 | 0.0002 | 0.0002 | 0.0003 | 0.0003 | 0.0003 | 0.0003 | 0.0003 | 0.0003 | 0.0004 | 0.0004 | 0.0004 | 0.0004 | 0.0005 | 0.0005 | 0.0005 | 0.0005 | 0.0006 | 0.0006 | 0.0006 | 0.0007 | 0.0007 | 0.0008 | 0.0008 | 0.0008 | 0.0009 | 0.001 | 0.001 | 0.0011 | 0.0011 | 0.0012 | 0.0013 | 0.0013
10 | LUBRI_GREASE | Use of Lubricants Grease | 8 | TotalAnnualMinCapacityInvestment |  | EMPTY | 0
10 | LUBRI_GREASE | Use of Lubricants Grease | 9 | CapacityFactor |  | EMPTY | 0
10 | LUBRI_GREASE | Use of Lubricants Grease | 10 | AvailabilityFactor |  | EMPTY | 0
11 | PARAFFIN | Use of Paraffin Wax | 1 | CapitalCost |  | EMPTY | 0
11 | PARAFFIN | Use of Paraffin Wax | 2 | FixedCost |  | EMPTY | 0
11 | PARAFFIN | Use of Paraffin Wax | 3 | VariableCost |  | EMPTY | 0
11 | PARAFFIN | Use of Paraffin Wax | 4 | ResidualCapacity |  | EMPTY | 0
11 | PARAFFIN | Use of Paraffin Wax | 5 | TotalAnnualMaxCapacity |  | EMPTY | 0
11 | PARAFFIN | Use of Paraffin Wax | 6 | TotalTechnologyAnnualActivityUpperLimit | Mt paraffin wax | User defined | 0 | 0.0029 | 0.0028 | 0.0027 | 0.0028 | 0.003 | 0.0032 | 0.0033 | 0.0035 | 0.0038 | 0.004 | 0.0042 | 0.0045 | 0.0047 | 0.005 | 0.0053 | 0.0056 | 0.0059 | 0.0063 | 0.0066 | 0.007 | 0.0074 | 0.0079 | 0.0083 | 0.0088 | 0.0093 | 0.0099 | 0.0105 | 0.0111 | 0.0117 | 0.0124 | 0.0132 | 0.0139 | 0.0148 | 0.0156 | 0.0165 | 0.0175
11 | PARAFFIN | Use of Paraffin Wax | 7 | TotalTechnologyAnnualActivityLowerLimit | Mt paraffin wax | User defined | 0 | 0.0029 | 0.0028 | 0.0027 | 0.0028 | 0.003 | 0.0032 | 0.0033 | 0.0035 | 0.0038 | 0.004 | 0.0042 | 0.0045 | 0.0047 | 0.005 | 0.0053 | 0.0056 | 0.0059 | 0.0063 | 0.0066 | 0.007 | 0.0074 | 0.0079 | 0.0083 | 0.0088 | 0.0093 | 0.0099 | 0.0105 | 0.0111 | 0.0117 | 0.0124 | 0.0132 | 0.0139 | 0.0148 | 0.0156 | 0.0165 | 0.0175
11 | PARAFFIN | Use of Paraffin Wax | 8 | TotalAnnualMinCapacityInvestment |  | EMPTY | 0
11 | PARAFFIN | Use of Paraffin Wax | 9 | CapacityFactor |  | EMPTY | 0
11 | PARAFFIN | Use of Paraffin Wax | 10 | AvailabilityFactor |  | EMPTY | 0
12 | IMP_REFR_AC | HFC imports | 1 | CapitalCost |  | EMPTY | 0
12 | IMP_REFR_AC | HFC imports | 2 | FixedCost |  | EMPTY | 0
12 | IMP_REFR_AC | HFC imports | 3 | VariableCost |  | EMPTY | 0
12 | IMP_REFR_AC | HFC imports | 4 | ResidualCapacity |  | EMPTY | 0
12 | IMP_REFR_AC | HFC imports | 5 | TotalAnnualMaxCapacity |  | EMPTY | 0
12 | IMP_REFR_AC | HFC imports | 6 | TotalTechnologyAnnualActivityUpperLimit | MtCO2e | User defined | 0 | 0.5976 | 0.6055 | 0.6336 | 0.6336 | 0.6336 | 0.6336 | 0.6336 | 0.6336 | 0.6336 | 0.6336 | 0.6336 | 0.6336 | 0.6336 | 0.6336 | 0.6336 | 0.6336 | 0.6336 | 0.6336 | 0.6336 | 0.6336 | 0.6336 | 0.6336 | 0.6336 | 0.6336 | 0.6336 | 0.6336 | 0.6336 | 0.6336 | 0.6336 | 0.6336 | 0.6336 | 0.6336 | 0.6336 | 0.6336 | 0.6336 | 0.6336
12 | IMP_REFR_AC | HFC imports | 7 | TotalTechnologyAnnualActivityLowerLimit | MtCO2e | User defined | 0 | 0.5976 | 0.6055 | 0.6336 | 0.6336 | 0.6336 | 0.6336 | 0.6336 | 0.6336 | 0.6336 | 0.6336 | 0.6336 | 0.6336 | 0.6336 | 0.6336 | 0.6336 | 0.6336 | 0.6336 | 0.6336 | 0.6336 | 0.6336 | 0.6336 | 0.6336 | 0.6336 | 0.6336 | 0.6336 | 0.6336 | 0.6336 | 0.6336 | 0.6336 | 0.6336 | 0.6336 | 0.6336 | 0.6336 | 0.6336 | 0.6336 | 0.6336
12 | IMP_REFR_AC | HFC imports | 8 | TotalAnnualMinCapacityInvestment |  | EMPTY | 0
12 | IMP_REFR_AC | HFC imports | 9 | CapacityFactor |  | EMPTY | 0
12 | IMP_REFR_AC | HFC imports | 10 | AvailabilityFactor |  | EMPTY | 0
13 | FIRE_PROT | Fire protection | 1 | CapitalCost |  | EMPTY | 0
13 | FIRE_PROT | Fire protection | 2 | FixedCost |  | EMPTY | 0
13 | FIRE_PROT | Fire protection | 3 | VariableCost |  | EMPTY | 0
13 | FIRE_PROT | Fire protection | 4 | ResidualCapacity |  | EMPTY | 0
13 | FIRE_PROT | Fire protection | 5 | TotalAnnualMaxCapacity |  | EMPTY | 0
13 | FIRE_PROT | Fire protection | 6 | TotalTechnologyAnnualActivityUpperLimit | MtCO2e | User defined | 0 | 0.0006 | 0.0013 | 0.0006 | 0.0006 | 0.0006 | 0.0006 | 0.0006 | 0.0006 | 0.0006 | 0.0006 | 0.0006 | 0.0006 | 0.0006 | 0.0006 | 0.0006 | 0.0006 | 0.0006 | 0.0006 | 0.0006 | 0.0006 | 0.0006 | 0.0006 | 0.0006 | 0.0006 | 0.0006 | 0.0006 | 0.0006 | 0.0006 | 0.0006 | 0.0006 | 0.0006 | 0.0006 | 0.0006 | 0.0006 | 0.0006 | 0.0006
13 | FIRE_PROT | Fire protection | 7 | TotalTechnologyAnnualActivityLowerLimit | MtCO2e | User defined | 0 | 0.0006 | 0.0013 | 0.0006 | 0.0006 | 0.0006 | 0.0006 | 0.0006 | 0.0006 | 0.0006 | 0.0006 | 0.0006 | 0.0006 | 0.0006 | 0.0006 | 0.0006 | 0.0006 | 0.0006 | 0.0006 | 0.0006 | 0.0006 | 0.0006 | 0.0006 | 0.0006 | 0.0006 | 0.0006 | 0.0006 | 0.0006 | 0.0006 | 0.0006 | 0.0006 | 0.0006 | 0.0006 | 0.0006 | 0.0006 | 0.0006 | 0.0006
13 | FIRE_PROT | Fire protection | 8 | TotalAnnualMinCapacityInvestment |  | EMPTY | 0
13 | FIRE_PROT | Fire protection | 9 | CapacityFactor |  | EMPTY | 0
13 | FIRE_PROT | Fire protection | 10 | AvailabilityFactor |  | EMPTY | 0
14 | AEROSOLS | Aerosols | 1 | CapitalCost |  | EMPTY | 0
14 | AEROSOLS | Aerosols | 2 | FixedCost |  | EMPTY | 0
14 | AEROSOLS | Aerosols | 3 | VariableCost |  | EMPTY | 0
14 | AEROSOLS | Aerosols | 4 | ResidualCapacity |  | EMPTY | 0
14 | AEROSOLS | Aerosols | 5 | TotalAnnualMaxCapacity |  | EMPTY | 0
14 | AEROSOLS | Aerosols | 6 | TotalTechnologyAnnualActivityUpperLimit | MtCO2e | User defined | 0 | 0.0003 | 0.0003 | 0.0002 | 0.0002 | 0.0002 | 0.0002 | 0.0002 | 0.0002 | 0.0002 | 0.0002 | 0.0002 | 0.0002 | 0.0002 | 0.0002 | 0.0002 | 0.0002 | 0.0002 | 0.0002 | 0.0002 | 0.0002 | 0.0002 | 0.0002 | 0.0002 | 0.0002 | 0.0002 | 0.0002 | 0.0002 | 0.0002 | 0.0002 | 0.0002 | 0.0002 | 0.0002 | 0.0002 | 0.0002 | 0.0002 | 0.0002
14 | AEROSOLS | Aerosols | 7 | TotalTechnologyAnnualActivityLowerLimit | MtCO2e | User defined | 0 | 0.0003 | 0.0003 | 0.0002 | 0.0002 | 0.0002 | 0.0002 | 0.0002 | 0.0002 | 0.0002 | 0.0002 | 0.0002 | 0.0002 | 0.0002 | 0.0002 | 0.0002 | 0.0002 | 0.0002 | 0.0002 | 0.0002 | 0.0002 | 0.0002 | 0.0002 | 0.0002 | 0.0002 | 0.0002 | 0.0002 | 0.0002 | 0.0002 | 0.0002 | 0.0002 | 0.0002 | 0.0002 | 0.0002 | 0.0002 | 0.0002 | 0.0002
14 | AEROSOLS | Aerosols | 8 | TotalAnnualMinCapacityInvestment |  | EMPTY | 0
14 | AEROSOLS | Aerosols | 9 | CapacityFactor |  | EMPTY | 0
14 | AEROSOLS | Aerosols | 10 | AvailabilityFactor |  | EMPTY | 0
15 | FLUOR_GLASS | Fluor glass | 1 | CapitalCost |  | EMPTY | 0
15 | FLUOR_GLASS | Fluor glass | 2 | FixedCost |  | EMPTY | 0
15 | FLUOR_GLASS | Fluor glass | 3 | VariableCost |  | EMPTY | 0
15 | FLUOR_GLASS | Fluor glass | 4 | ResidualCapacity |  | EMPTY | 0
15 | FLUOR_GLASS | Fluor glass | 5 | TotalAnnualMaxCapacity |  | EMPTY | 0
15 | FLUOR_GLASS | Fluor glass | 6 | TotalTechnologyAnnualActivityUpperLimit | MtCO2e | User defined | 0 | 0.0035 | 0.0034 | 0.002 | 0.002 | 0.002 | 0.002 | 0.002 | 0.002 | 0.002 | 0.002 | 0.002 | 0.002 | 0.002 | 0.002 | 0.002 | 0.002 | 0.002 | 0.002 | 0.002 | 0.002 | 0.002 | 0.002 | 0.002 | 0.002 | 0.002 | 0.002 | 0.002 | 0.002 | 0.002 | 0.002 | 0.002 | 0.002 | 0.002 | 0.002 | 0.002 | 0.002
15 | FLUOR_GLASS | Fluor glass | 7 | TotalTechnologyAnnualActivityLowerLimit | MtCO2e | User defined | 0 | 0.0035 | 0.0034 | 0.002 | 0.002 | 0.002 | 0.002 | 0.002 | 0.002 | 0.002 | 0.002 | 0.002 | 0.002 | 0.002 | 0.002 | 0.002 | 0.002 | 0.002 | 0.002 | 0.002 | 0.002 | 0.002 | 0.002 | 0.002 | 0.002 | 0.002 | 0.002 | 0.002 | 0.002 | 0.002 | 0.002 | 0.002 | 0.002 | 0.002 | 0.002 | 0.002 | 0.002
15 | FLUOR_GLASS | Fluor glass | 8 | TotalAnnualMinCapacityInvestment |  | EMPTY | 0
15 | FLUOR_GLASS | Fluor glass | 9 | CapacityFactor |  | EMPTY | 0
15 | FLUOR_GLASS | Fluor glass | 10 | AvailabilityFactor |  | EMPTY | 0
16 | SF6_USE | SF6 use | 1 | CapitalCost |  | EMPTY | 0
16 | SF6_USE | SF6 use | 2 | FixedCost |  | EMPTY | 0
16 | SF6_USE | SF6 use | 3 | VariableCost |  | EMPTY | 0
16 | SF6_USE | SF6 use | 4 | ResidualCapacity |  | EMPTY | 0
16 | SF6_USE | SF6 use | 5 | TotalAnnualMaxCapacity |  | EMPTY | 0
16 | SF6_USE | SF6 use | 6 | TotalTechnologyAnnualActivityUpperLimit | tSF6 | User defined | 0 | 0.081 | 0.057 | 0.0164 | 0.0167 | 0.017 | 0.0173 | 0.0176 | 0.0179 | 0.0183 | 0.0186 | 0.0189 | 0.0193 | 0.0196 | 0.02 | 0.0204 | 0.0207 | 0.0211 | 0.0215 | 0.0219 | 0.0223 | 0.0227 | 0.0231 | 0.0235 | 0.0239 | 0.0244 | 0.0248 | 0.0253 | 0.0257 | 0.0262 | 0.0267 | 0.0272 | 0.0277 | 0.0282 | 0.0287 | 0.0292 | 0.0297
16 | SF6_USE | SF6 use | 7 | TotalTechnologyAnnualActivityLowerLimit | tSF6 | User defined | 0 | 0.081 | 0.057 | 0.0164 | 0.0167 | 0.017 | 0.0173 | 0.0176 | 0.0179 | 0.0183 | 0.0186 | 0.0189 | 0.0193 | 0.0196 | 0.02 | 0.0204 | 0.0207 | 0.0211 | 0.0215 | 0.0219 | 0.0223 | 0.0227 | 0.0231 | 0.0235 | 0.0239 | 0.0244 | 0.0248 | 0.0253 | 0.0257 | 0.0262 | 0.0267 | 0.0272 | 0.0277 | 0.0282 | 0.0287 | 0.0292 | 0.0297
16 | SF6_USE | SF6 use | 8 | TotalAnnualMinCapacityInvestment |  | EMPTY | 0
16 | SF6_USE | SF6 use | 9 | CapacityFactor |  | EMPTY | 0
16 | SF6_USE | SF6 use | 10 | AvailabilityFactor |  | EMPTY | 0

## Secondary Techs
Tech.ID | Tech | Tech.Name | Parameter.ID | Parameter | Unit | Projection.Mode | Projection.Parameter | 2015 | 2016 | 2017 | 2018 | 2019 | 2020 | 2021 | 2022 | 2023 | 2024 | 2025 | 2026 | 2027 | 2028 | 2029 | 2030 | 2031 | 2032 | 2033 | 2034 | 2035 | 2036 | 2037 | 2038 | 2039 | 2040 | 2041 | 2042 | 2043 | 2044 | 2045 | 2046 | 2047 | 2048 | 2049 | 2050
1 | PROD_CLK_TRAD | Traditional clinker production | 1 | CapitalCost |  | EMPTY | 0
1 | PROD_CLK_TRAD | Traditional clinker production | 2 | FixedCost |  | EMPTY | 0
1 | PROD_CLK_TRAD | Traditional clinker production | 3 | VariableCost |  | EMPTY | 0
1 | PROD_CLK_TRAD | Traditional clinker production | 4 | ResidualCapacity |  | EMPTY | 0
1 | PROD_CLK_TRAD | Traditional clinker production | 5 | TotalAnnualMaxCapacity |  | EMPTY | 0
1 | PROD_CLK_TRAD | Traditional clinker production | 6 | TotalTechnologyAnnualActivityUpperLimit | Mt | User defined | 0 | 1.2978 | 1.2969 | 1.3814 | 1.3985 | 1.4159 | 1.4334 | 1.4513 | 1.4693 | 1.4876 | 1.5061 | 1.5248 | 1.5438 | 1.5629 | 1.5824 | 1.6021 | 1.6219 | 1.6421 | 1.6625 | 1.6832 | 1.7041 | 1.7253 | 1.7468 | 1.7685 | 1.7904 | 1.8127 | 1.8352 | 1.8581 | 1.8812 | 1.9045 | 1.9282 | 1.9521 | 1.9764 | 2.001 | 2.0258 | 2.051 | 2.0765
1 | PROD_CLK_TRAD | Traditional clinker production | 7 | TotalTechnologyAnnualActivityLowerLimit | Mt | User defined | 0 | 0 | 0 | 0 | 0 | 0 | 0 | 0 | 0 | 0 | 0 | 0 | 0 | 0 | 0 | 0 | 0 | 0 | 0 | 0 | 0 | 0 | 0 | 0 | 0 | 0 | 0 | 0 | 0 | 0 | 0 | 0 | 0 | 0 | 0 | 0 | 0
1 | PROD_CLK_TRAD | Traditional clinker production | 8 | TotalAnnualMinCapacityInvestment |  | EMPTY | 0
1 | PROD_CLK_TRAD | Traditional clinker production | 9 | CapacityFactor |  | EMPTY | 0
1 | PROD_CLK_TRAD | Traditional clinker production | 10 | AvailabilityFactor |  | EMPTY | 0
2 | PROD_CEM | Cement production | 1 | CapitalCost |  | EMPTY | 0
2 | PROD_CEM | Cement production | 2 | FixedCost |  | EMPTY | 0
2 | PROD_CEM | Cement production | 3 | VariableCost |  | EMPTY | 0
2 | PROD_CEM | Cement production | 4 | ResidualCapacity |  | EMPTY | 0
2 | PROD_CEM | Cement production | 5 | TotalAnnualMaxCapacity |  | EMPTY | 0
2 | PROD_CEM | Cement production | 6 | TotalTechnologyAnnualActivityUpperLimit | Mt | User defined | 0 | 1.8539 | 1.8526 | 1.9733 | 1.9978 | 2.0226 | 2.0477 | 2.0732 | 2.099 | 2.1251 | 2.1515 | 2.1782 | 2.2053 | 2.2327 | 2.2605 | 2.2886 | 2.317 | 2.3458 | 2.375 | 2.4045 | 2.4344 | 2.4647 | 2.4953 | 2.5263 | 2.5577 | 2.5895 | 2.6217 | 2.6543 | 2.6873 | 2.7207 | 2.7545 | 2.7887 | 2.8234 | 2.8585 | 2.894 | 2.93 | 2.9664
2 | PROD_CEM | Cement production | 7 | TotalTechnologyAnnualActivityLowerLimit |  | EMPTY | 0
2 | PROD_CEM | Cement production | 8 | TotalAnnualMinCapacityInvestment |  | EMPTY | 0
2 | PROD_CEM | Cement production | 9 | CapacityFactor |  | EMPTY | 0
2 | PROD_CEM | Cement production | 10 | AvailabilityFactor |  | EMPTY | 0

## Demand Techs
Tech.ID | Tech | Tech.Name | Parameter.ID | Parameter | Unit | Projection.Mode | Projection.Parameter | 2015 | 2016 | 2017 | 2018 | 2019 | 2020 | 2021 | 2022 | 2023 | 2024 | 2025 | 2026 | 2027 | 2028 | 2029 | 2030 | 2031 | 2032 | 2033 | 2034 | 2035 | 2036 | 2037 | 2038 | 2039 | 2040 | 2041 | 2042 | 2043 | 2044 | 2045 | 2046 | 2047 | 2048 | 2049 | 2050
1 | T5CEM_PRODIND | Demand Cement production for Industrial | 1 | CapitalCost |  | EMPTY | 0
1 | T5CEM_PRODIND | Demand Cement production for Industrial | 2 | FixedCost |  | EMPTY | 0
1 | T5CEM_PRODIND | Demand Cement production for Industrial | 3 | ResidualCapacity |  | EMPTY | 0
2 | T5LIME_PRODIPPU | Demand Lime production for Industrial Processes | 1 | CapitalCost |  | EMPTY | 0
2 | T5LIME_PRODIPPU | Demand Lime production for Industrial Processes | 2 | FixedCost |  | EMPTY | 0
2 | T5LIME_PRODIPPU | Demand Lime production for Industrial Processes | 3 | ResidualCapacity |  | EMPTY | 0
3 | T5GLASS_PRODIPPU | Demand Glass production for Industrial Processes | 1 | CapitalCost |  | EMPTY | 0
3 | T5GLASS_PRODIPPU | Demand Glass production for Industrial Processes | 2 | FixedCost |  | EMPTY | 0
3 | T5GLASS_PRODIPPU | Demand Glass production for Industrial Processes | 3 | ResidualCapacity |  | EMPTY | 0
4 | T5CARBONATEIPPU | Demand Carbonate for Industrial Processes | 1 | CapitalCost |  | EMPTY | 0
4 | T5CARBONATEIPPU | Demand Carbonate for Industrial Processes | 2 | FixedCost |  | EMPTY | 0
4 | T5CARBONATEIPPU | Demand Carbonate for Industrial Processes | 3 | ResidualCapacity |  | EMPTY | 0
5 | T5NITRIC_ACIDIPPU | Demand Nitric acid for Industrial Processes | 1 | CapitalCost |  | EMPTY | 0
5 | T5NITRIC_ACIDIPPU | Demand Nitric acid for Industrial Processes | 2 | FixedCost |  | EMPTY | 0
5 | T5NITRIC_ACIDIPPU | Demand Nitric acid for Industrial Processes | 3 | ResidualCapacity |  | EMPTY | 0
6 | T5CARBIDE_PRODIPPU | Demand Carbide production for Industrial Processes | 1 | CapitalCost |  | EMPTY | 0
6 | T5CARBIDE_PRODIPPU | Demand Carbide production for Industrial Processes | 2 | FixedCost |  | EMPTY | 0
6 | T5CARBIDE_PRODIPPU | Demand Carbide production for Industrial Processes | 3 | ResidualCapacity |  | EMPTY | 0
7 | T5LUBRI_OILSIPPU | Demand Use of Lubricants Oils for Industrial Processes | 1 | CapitalCost |  | EMPTY | 0
7 | T5LUBRI_OILSIPPU | Demand Use of Lubricants Oils for Industrial Processes | 2 | FixedCost |  | EMPTY | 0
7 | T5LUBRI_OILSIPPU | Demand Use of Lubricants Oils for Industrial Processes | 3 | ResidualCapacity |  | EMPTY | 0
8 | T5LUBRI_GREASEIPPU | Demand Use of Lubricants Grease for Industrial Processes | 1 | CapitalCost |  | EMPTY | 0
8 | T5LUBRI_GREASEIPPU | Demand Use of Lubricants Grease for Industrial Processes | 2 | FixedCost |  | EMPTY | 0
8 | T5LUBRI_GREASEIPPU | Demand Use of Lubricants Grease for Industrial Processes | 3 | ResidualCapacity |  | EMPTY | 0
9 | T5PARAFFINIPPU | Demand Use of Paraffin Wax for Industrial Processes | 1 | CapitalCost |  | EMPTY | 0
9 | T5PARAFFINIPPU | Demand Use of Paraffin Wax for Industrial Processes | 2 | FixedCost |  | EMPTY | 0
9 | T5PARAFFINIPPU | Demand Use of Paraffin Wax for Industrial Processes | 3 | ResidualCapacity |  | EMPTY | 0
10 | T5REFR_ACIPPU | Demand Refrigeration and air conditioning for Industrial Processes | 1 | CapitalCost |  | EMPTY | 0
10 | T5REFR_ACIPPU | Demand Refrigeration and air conditioning for Industrial Processes | 2 | FixedCost |  | EMPTY | 0
10 | T5REFR_ACIPPU | Demand Refrigeration and air conditioning for Industrial Processes | 3 | ResidualCapacity |  | EMPTY | 0
11 | T5FIRE_PROTIPPU | Demand Fire protection for Industrial Processes | 1 | CapitalCost |  | EMPTY | 0
11 | T5FIRE_PROTIPPU | Demand Fire protection for Industrial Processes | 2 | FixedCost |  | EMPTY | 0
11 | T5FIRE_PROTIPPU | Demand Fire protection for Industrial Processes | 3 | ResidualCapacity |  | EMPTY | 0
12 | T5AEROSOLSIPPU | Demand Aerosols for Industrial Processes | 1 | CapitalCost |  | EMPTY | 0
12 | T5AEROSOLSIPPU | Demand Aerosols for Industrial Processes | 2 | FixedCost |  | EMPTY | 0
12 | T5AEROSOLSIPPU | Demand Aerosols for Industrial Processes | 3 | ResidualCapacity |  | EMPTY | 0
13 | T5FLUOR_GLASSIPPU | Demand Fluor glass for Industrial Processes | 1 | CapitalCost |  | EMPTY | 0
13 | T5FLUOR_GLASSIPPU | Demand Fluor glass for Industrial Processes | 2 | FixedCost |  | EMPTY | 0
13 | T5FLUOR_GLASSIPPU | Demand Fluor glass for Industrial Processes | 3 | ResidualCapacity |  | EMPTY | 0
14 | T5SF6_USEIPPU | Demand SF6 use for Industrial Processes | 1 | CapitalCost |  | EMPTY | 0
14 | T5SF6_USEIPPU | Demand SF6 use for Industrial Processes | 2 | FixedCost |  | EMPTY | 0
14 | T5SF6_USEIPPU | Demand SF6 use for Industrial Processes | 3 | ResidualCapacity |  | EMPTY | 0