## Fixed Horizon Parameters
Tech.Type | Tech.ID | Tech | Tech.Name | Parameter.ID | Parameter | Unit | Value
Primary | 1 | INORG_RCY_OS | Recycling of separated inorganic waste at final disposal site | 1 | CapacityToActivityUnit | Gg/Gg o kt/kt | 1
Primary | 1 | INORG_RCY_OS | Recycling of separated inorganic waste at final disposal site | 2 | OperationalLife | Years | 1
Primary | 2 | AD | Anaerobic digestion | 1 | CapacityToActivityUnit | Gg/Gg o kt/kt | 1
Primary | 2 | AD | Anaerobic digestion | 2 | OperationalLife | Years | 1
Primary | 3 | COMPOST | Composting | 1 | CapacityToActivityUnit | Gg/Gg o kt/kt | 1
Primary | 3 | COMPOST | Composting | 2 | OperationalLife | Years | 1
Primary | 4 | LANDFILL | Landfill | 1 | CapacityToActivityUnit | Gg/Gg o kt/kt | 1
Primary | 4 | LANDFILL | Landfill | 2 | OperationalLife | Years | 1
Primary | 5 | NO_CONTR_OD | Open dump | 1 | CapacityToActivityUnit | Gg/Gg o kt/kt | 1
Primary | 5 | NO_CONTR_OD | Open dump | 2 | OperationalLife | Years | 1
Primary | 6 | COPROC | Coprocessing | 1 | CapacityToActivityUnit | Gg/Gg o kt/kt | 1
Primary | 6 | COPROC | Coprocessing | 2 | OperationalLife | Years | 1
Primary | 7 | INCIN | Controlled incineration | 1 | CapacityToActivityUnit | Gg/Gg o kt/kt | 1
Primary | 7 | INCIN | Controlled incineration | 2 | OperationalLife | Years | 1
Primary | 8 | OPEN_BURN | Open burning | 1 | CapacityToActivityUnit | Gg/Gg o kt/kt | 1
Primary | 8 | OPEN_BURN | Open burning | 2 | OperationalLife | Years | 1
Primary | 9 | SIT_CLAN | Disposal in clandestine sites | 1 | CapacityToActivityUnit | Gg/Gg o kt/kt | 1
Primary | 9 | SIT_CLAN | Disposal in clandestine sites | 2 | OperationalLife | Years | 1
Primary | 10 | LANDFILL_ELEC | Methane recovery in landfill to generate electricity | 1 | CapacityToActivityUnit | MgCH4/MgCH4 o tCH4/tCH4 | 1
Primary | 10 | LANDFILL_ELEC | Methane recovery in landfill to generate electricity | 2 | OperationalLife | Years | 1
Primary | 11 | IND_SW | Industrial solid waste | 1 | CapacityToActivityUnit | Gg/Gg o kt/kt | 1
Primary | 11 | IND_SW | Industrial solid waste | 2 | OperationalLife | Years | 1
Primary | 12 | CO2_CH4_BURN | Carbon dioxide from burning methane | 1 | CapacityToActivityUnit | MgCO2/MgCO2 o tCO2/tCO2 | 1
Primary | 12 | CO2_CH4_BURN | Carbon dioxide from burning methane | 2 | OperationalLife | Years | 1
Primary | 13 | PTAR_OLD | Centralized system with wastewater treatment plant - old | 1 | CapacityToActivityUnit | miles de personas/miles de personas | 1
Primary | 13 | PTAR_OLD | Centralized system with wastewater treatment plant - old | 2 | OperationalLife | Years | 60
Primary | 14 | PTAR_NEW | Centralized system with wastewater treatment plant - new | 1 | CapacityToActivityUnit | miles de personas/miles de personas | 1
Primary | 14 | PTAR_NEW | Centralized system with wastewater treatment plant -new | 2 | OperationalLife | Years | 60
Primary | 15 | SEWER_NO_T | Untreated collected wastewater | 1 | CapacityToActivityUnit | miles de personas/miles de personas | 1
Primary | 15 | SEWER_NO_T | Untreated collected wastewater | 2 | OperationalLife | Years | 1
Primary | 16 | SEPT_SYST | Septic system | 1 | CapacityToActivityUnit | miles de personas/miles de personas | 1
Primary | 16 | SEPT_SYST | Septic system | 2 | OperationalLife | Years | 20
Primary | 17 | LATR | Latrine | 1 | CapacityToActivityUnit | miles de personas/miles de personas | 1
Primary | 17 | LATR | Latrine | 2 | OperationalLife | Years | 20
Primary | 18 | T_CATTLE | Treated wastewater from cattle | 1 | CapacityToActivityUnit | miles de cabezas/miles de cabezas | 1
Primary | 18 | T_CATTLE | Treated wastewater from cattle | 2 | OperationalLife | Years | 1
Primary | 19 | NT_CATTLE | Untreated wastewater from cattle | 1 | CapacityToActivityUnit | miles de cabezas/miles de cabezas | 1
Primary | 19 | NT_CATTLE | Untreated wastewater from cattle | 2 | OperationalLife | Years | 1
Primary | 20 | T_PIGS | Treated wastewater from pig farming | 1 | CapacityToActivityUnit | miles de cabezas/miles de cabezas | 1
Primary | 20 | T_PIGS | Treated wastewater from pig farming | 2 | OperationalLife | Years | 1
Primary | 21 | NT_PIGS | Untreated wastewater from pig farming | 1 | CapacityToActivityUnit | miles de cabezas/miles de cabezas | 1
Primary | 21 | NT_PIGS | Untreated wastewater from pig farming | 2 | OperationalLife | Years | 1
Primary | 22 | T_POULTRY | Treated wastewater from poultry farming | 1 | CapacityToActivityUnit | millones de cabezas/millones de cabezas | 1
Primary | 22 | T_POULTRY | Treated wastewater from poultry farming | 2 | OperationalLife | Years | 1
Primary | 23 | NT_POULTRY | Untreated wastewater from poultry farming | 1 | CapacityToActivityUnit | millones de cabezas/millones de cabezas | 1
Primary | 23 | NT_POULTRY | Untreated wastewater from poultry farming | 2 | OperationalLife | Years | 1
Primary | 24 | T_COFEE | Treated wastewater from coffee | 1 | CapacityToActivityUnit | miles de fanegas/miles de fanegas | 1
Primary | 24 | T_COFEE | Treated wastewater from coffee | 2 | OperationalLife | Years | 1
Primary | 25 | NT_COFFE | Untreated wastewater from coffee | 1 | CapacityToActivityUnit | miles de fanegas/miles de fanegas | 1
Primary | 25 | NT_COFFE | Untreated wastewater from coffee | 2 | OperationalLife | Years | 1
Primary | 26 | T_SUGARCANE | Treated wastewater from sugarcane | 1 | CapacityToActivityUnit | millones de toneladas/millones de toneladas | 1
Primary | 26 | T_SUGARCANE | Treated wastewater from sugarcane | 2 | OperationalLife | Years | 1
Primary | 27 | NT_SUGARCANE | Untreated wastewater from sugarcane | 1 | CapacityToActivityUnit | millones de toneladas/millones de toneladas | 1
Primary | 27 | NT_SUGARCANE | Untreated wastewater from sugarcane | 2 | OperationalLife | Years | 1
Primary | 28 | T_PALM | Treated wastewater from African palm | 1 | CapacityToActivityUnit | miles de toneladas/miles de toneladas | 1
Primary | 28 | T_PALM | Treated wastewater from African palm | 2 | OperationalLife | Years | 1
Primary | 29 | NT_PALM | Untreated wastewater from African palm | 1 | CapacityToActivityUnit | miles de toneladas/miles de toneladas | 1
Primary | 29 | NT_PALM | Untreated wastewater from African palm | 2 | OperationalLife | Years | 1
Secondary | 1 | OSS_INORG | Separation of inorganic waste in final disposal site | 1 | CapacityToActivityUnit | Gg/Gg o kt/kt | 1
Secondary | 1 | OSS_INORG | Separation of inorganic waste in final disposal site | 2 | OperationalLife | Years | 1
Secondary | 2 | OSS_ORG | Separation of organic waste in final disposal site | 1 | CapacityToActivityUnit | Gg/Gg o kt/kt | 1
Secondary | 2 | OSS_ORG | Separation of organic waste in final disposal site | 2 | OperationalLife | Years | 1
Secondary | 3 | NO_OSS_BLEND | Non-separation of mixed waste in final disposal site | 1 | CapacityToActivityUnit | Gg/Gg o kt/kt | 1
Secondary | 3 | NO_OSS_BLEND | Non-separation of mixed waste in final disposal site | 2 | OperationalLife | Years | 1
Secondary | 4 | NO_OSS_NO_COLL | No collection of mixed solid waste in final disposal site | 1 | CapacityToActivityUnit | Gg/Gg o kt/kt | 1
Secondary | 4 | NO_OSS_NO_COLL | No collection of mixed solid waste in final disposal site | 2 | OperationalLife | Years | 1
Secondary | 5 | INORG_DCOLL | Differentiated collection of inorganic waste | 1 | CapacityToActivityUnit | Gg/Gg o kt/kt | 1
Secondary | 5 | INORG_DCOLL | Differentiated collection of inorganic waste | 2 | OperationalLife | Years | 1
Secondary | 6 | ORG_DCOLL | Differentiated collection of organic waste | 1 | CapacityToActivityUnit | Gg/Gg o kt/kt | 1
Secondary | 6 | ORG_DCOLL | Differentiated collection of organic waste | 2 | OperationalLife | Years | 1
Secondary | 7 | BLEND_NO_DCOLL | Undifferentiated collection of mixed waste | 1 | CapacityToActivityUnit | Gg/Gg o kt/kt | 1
Secondary | 7 | BLEND_NO_DCOLL | Undifferentiated collection of mixed waste | 2 | OperationalLife | Years | 1
Secondary | 8 | BLEND_NO_COLL | No collection of mixed solid waste | 1 | CapacityToActivityUnit | Gg/Gg o kt/kt | 1
Secondary | 8 | BLEND_NO_COLL | No collection of mixed solid waste | 2 | OperationalLife | Years | 1
Secondary | 9 | INORG_SS | Separation of inorganic waste in source | 1 | CapacityToActivityUnit | Gg/Gg o kt/kt | 1
Secondary | 9 | INORG_SS | Separation of inorganic waste in source | 2 | OperationalLife | Years | 1
Secondary | 10 | ORG_SS | Separation of organic waste in source | 1 | CapacityToActivityUnit | Gg/Gg o kt/kt | 1
Secondary | 10 | ORG_SS | Separation of organic waste in source | 2 | OperationalLife | Years | 1
Secondary | 11 | NO_SS | No separation of waste in source | 1 | CapacityToActivityUnit | Gg/Gg o kt/kt | 1
Secondary | 11 | NO_SS | No separation of waste in source | 2 | OperationalLife | Years | 1
Secondary | 12 | SEWERWW | Collection (sewer) | 1 | CapacityToActivityUnit | miles de personas/miles de personas | 1
Secondary | 12 | SEWERWW | Collection (sewer) | 2 | OperationalLife | Years | 60
Secondary | 13 | DIRECT_DISC | Direct disposal | 1 | CapacityToActivityUnit | miles de personas/miles de personas | 1
Secondary | 13 | DIRECT_DISC | Direct disposal | 2 | OperationalLife | Years | 1
Demand Techs | 1 | T5TSWTSW | Demand Total solid waste for Total solid waste | 1 | CapacityToActivityUnit | Gg/Gg o kt/kt | 1
Demand Techs | 1 | T5TSWTSW | Demand Total solid waste for Total solid waste | 2 | OperationalLife | Years | 1
Demand Techs | 2 | T5LANDFILL_ELECTSW | Demand Methane recovery in landfill to generate electricity for Total solid waste | 1 | CapacityToActivityUnit | MgCH4/MgCH4 o tCH4/tCH4 | 1
Demand Techs | 2 | T5LANDFILL_ELECTSW | Demand Methane recovery in landfill to generate electricity for Total solid waste | 2 | OperationalLife | Years | 1
Demand Techs | 3 | T5IND_SWTSW | Demand Industrial solid waste for Total solid waste | 1 | CapacityToActivityUnit | Gg/Gg o kt/kt | 1
Demand Techs | 3 | T5IND_SWTSW | Demand Industrial solid waste for Total solid waste | 2 | OperationalLife | Years | 1
Demand Techs | 4 | T5CO2_CH4_BURNTSW | Demand Carbon dioxide from burning methane for Total solid waste | 1 | CapacityToActivityUnit | MgCO2/MgCO2 o tCO2/tCO2 | 1
Demand Techs | 4 | T5CO2_CH4_BURNTSW | Demand Carbon dioxide from burning methane for Total solid waste | 2 | OperationalLife | Years | 1
Demand Techs | 5 | T5TWWWW | Demand Total wastewater for Waste water | 1 | CapacityToActivityUnit | miles de personas/miles de personas | 1
Demand Techs | 5 | T5TWWWW | Demand Total wastewater for Waste water | 2 | OperationalLife | Years | 1
Demand Techs | 6 | T5CATTLEWW | Demand Cattle heads for Waste water | 1 | CapacityToActivityUnit | miles de cabezas/miles de cabezas | 1
Demand Techs | 6 | T5CATTLEWW | Demand Cattle heads for Waste water | 2 | OperationalLife | Years | 1
Demand Techs | 7 | T5PIGSWW | Demand Pigs heads for Waste water | 1 | CapacityToActivityUnit | miles de cabezas/miles de cabezas | 1
Demand Techs | 7 | T5PIGSWW | Demand Pigs heads for Waste water | 2 | OperationalLife | Years | 1
Demand Techs | 8 | T5POULTRYWW | Demand Poultry heads for Waste water | 1 | CapacityToActivityUnit | millones de cabezas/millones de cabezas | 1
Demand Techs | 8 | T5POULTRYWW | Demand Poultry heads for Waste water | 2 | OperationalLife | Years | 1
Demand Techs | 9 | T5COFFEWW | Demand Coffe fanegas for Waste water | 1 | CapacityToActivityUnit | miles de fanegas/miles de fanegas | 1
Demand Techs | 9 | T5COFFEWW | Demand Coffe fanegas for Waste water | 2 | OperationalLife | Years | 1
Demand Techs | 10 | T5SUGARCANEWW | Demand Sugarcane tons for Waste water | 1 | CapacityToActivityUnit | millones de toneladas/millones de toneladas | 1
Demand Techs | 10 | T5SUGARCANEWW | Demand Sugarcane tons for Waste water | 2 | OperationalLife | Years | 1
Demand Techs | 11 | T5PALMWW | Demand Palm tons for Waste water | 1 | CapacityToActivityUnit | miles de toneladas/miles de toneladas | 1
Demand Techs | 11 | T5PALMWW | Demand Palm tons for Waste water | 2 | OperationalLife | Years | 1

## Primary Techs
Tech.ID | Tech | Tech.Name | Parameter.ID | Parameter | Unit | Projection.Mode | Projection.Parameter | 2018 | 2019 | 2020 | 2021 | 2022 | 2023 | 2024 | 2025 | 2026 | 2027 | 2028 | 2029 | 2030 | 2031 | 2032 | 2033 | 2034 | 2035 | 2036 | 2037 | 2038 | 2039 | 2040 | 2041 | 2042 | 2043 | 2044 | 2045 | 2046 | 2047 | 2048 | 2049 | 2050
1 | INORG_RCY_OS | Recycling of separated inorganic waste at final disposal site | 1 | CapitalCost |  | EMPTY | 0
1 | INORG_RCY_OS | Recycling of separated inorganic waste at final disposal site | 2 | FixedCost |  | EMPTY | 0
1 | INORG_RCY_OS | Recycling of separated inorganic waste at final disposal site | 3 | VariableCost |  | EMPTY | 0
1 | INORG_RCY_OS | Recycling of separated inorganic waste at final disposal site | 4 | ResidualCapacity |  | EMPTY | 0
1 | INORG_RCY_OS | Recycling of separated inorganic waste at final disposal site | 5 | TotalAnnualMaxCapacity |  | EMPTY | 0
1 | INORG_RCY_OS | Recycling of separated inorganic waste at final disposal site | 6 | TotalTechnologyAnnualActivityUpperLimit | Gg o kt | User defined | 0 | 53.473 | 39.827 | 45.511 | 63.917 | 75.983 | 75.983 | 75.983 | 75.983 | 75.983 | 75.983 | 75.983 | 75.983 | 75.983 | 75.983 | 75.983 | 75.983 | 75.983 | 75.983 | 75.983 | 75.983 | 75.983 | 75.983 | 75.983 | 75.983 | 75.983 | 75.983 | 75.983 | 75.983 | 75.983 | 75.983 | 75.983 | 75.983 | 75.983
1 | INORG_RCY_OS | Recycling of separated inorganic waste at final disposal site | 7 | TotalTechnologyAnnualActivityLowerLimit | Gg o kt | User defined | 0 | 53.473 | 39.827 | 45.511 | 63.917 | 75.983 | 75.983 | 75.983 | 75.983 | 75.983 | 75.983 | 75.983 | 75.983 | 75.983 | 75.983 | 75.983 | 75.983 | 75.983 | 75.983 | 75.983 | 75.983 | 75.983 | 75.983 | 75.983 | 75.983 | 75.983 | 75.983 | 75.983 | 75.983 | 75.983 | 75.983 | 75.983 | 75.983 | 75.983
1 | INORG_RCY_OS | Recycling of separated inorganic waste at final disposal site | 8 | TotalAnnualMinCapacityInvestment |  | EMPTY | 0
1 | INORG_RCY_OS | Recycling of separated inorganic waste at final disposal site | 9 | CapacityFactor |  | EMPTY | 0
1 | INORG_RCY_OS | Recycling of separated inorganic waste at final disposal site | 10 | AvailabilityFactor |  | EMPTY | 0
2 | AD | Anaerobic digestion | 1 | CapitalCost |  | EMPTY | 0
2 | AD | Anaerobic digestion | 2 | FixedCost |  | EMPTY | 0
2 | AD | Anaerobic digestion | 3 | VariableCost |  | EMPTY | 0
2 | AD | Anaerobic digestion | 4 | ResidualCapacity |  | EMPTY | 0
2 | AD | Anaerobic digestion | 5 | TotalAnnualMaxCapacity |  | EMPTY | 0
2 | AD | Anaerobic digestion | 6 | TotalTechnologyAnnualActivityUpperLimit | Gg o kt | Flat | 0 | 2018: 0
2 | AD | Anaerobic digestion | 7 | TotalTechnologyAnnualActivityLowerLimit | Gg o kt | Flat | 0 | 2018: 0
2 | AD | Anaerobic digestion | 8 | TotalAnnualMinCapacityInvestment |  | EMPTY | 0
2 | AD | Anaerobic digestion | 9 | CapacityFactor |  | EMPTY | 0
2 | AD | Anaerobic digestion | 10 | AvailabilityFactor |  | EMPTY | 0
3 | COMPOST | Composting | 1 | CapitalCost |  | EMPTY | 0
3 | COMPOST | Composting | 2 | FixedCost |  | EMPTY | 0
3 | COMPOST | Composting | 3 | VariableCost |  | EMPTY | 0
3 | COMPOST | Composting | 4 | ResidualCapacity |  | EMPTY | 0
3 | COMPOST | Composting | 5 | TotalAnnualMaxCapacity |  | EMPTY | 0
3 | COMPOST | Composting | 6 | TotalTechnologyAnnualActivityUpperLimit |  | EMPTY | 0
3 | COMPOST | Composting | 7 | TotalTechnologyAnnualActivityLowerLimit | Gg o kt | User defined | 0 | 4.857 | 50.677 | 43.736 | 43.756 | 45.525 | 45.525 | 45.525 | 45.525 | 45.525 | 45.525 | 45.525 | 45.525 | 45.525 | 45.525 | 45.525 | 45.525 | 45.525 | 45.525 | 45.525 | 45.525 | 45.525 | 45.525 | 45.525 | 45.525 | 45.525 | 45.525 | 45.525 | 45.525 | 45.525 | 45.525 | 45.525 | 45.525 | 45.525
3 | COMPOST | Composting | 8 | TotalAnnualMinCapacityInvestment |  | EMPTY | 0
3 | COMPOST | Composting | 9 | CapacityFactor |  | EMPTY | 0
3 | COMPOST | Composting | 10 | AvailabilityFactor |  | EMPTY | 0
4 | LANDFILL | Landfill | 1 | CapitalCost |  | EMPTY | 0
4 | LANDFILL | Landfill | 2 | FixedCost |  | EMPTY | 0
4 | LANDFILL | Landfill | 3 | VariableCost |  | EMPTY | 0
4 | LANDFILL | Landfill | 4 | ResidualCapacity |  | EMPTY | 0
4 | LANDFILL | Landfill | 5 | TotalAnnualMaxCapacity |  | EMPTY | 0
4 | LANDFILL | Landfill | 6 | TotalTechnologyAnnualActivityUpperLimit | Gg o kt | User defined | 0 | 0 | 0 | 0 | 0 | 0 | 0 | 0 | 0 | 0 | 0 | 0 | 0 | 0 | 0 | 0 | 0 | 0 | 0 | 0 | 0 | 0 | 0 | 0 | 0 | 0 | 0 | 0 | 0 | 0 | 0 | 0 | 0 | 0
4 | LANDFILL | Landfill | 7 | TotalTechnologyAnnualActivityLowerLimit | Gg o kt | User defined | 0 | 0 | 0 | 0 | 0 | 0 | 0 | 0 | 0 | 0 | 0 | 0 | 0 | 0 | 0 | 0 | 0 | 0 | 0 | 0 | 0 | 0 | 0 | 0 | 0 | 0 | 0 | 0 | 0 | 0 | 0 | 0 | 0 | 0
4 | LANDFILL | Landfill | 8 | TotalAnnualMinCapacityInvestment |  | EMPTY | 0
4 | LANDFILL | Landfill | 9 | CapacityFactor |  | EMPTY | 0
4 | LANDFILL | Landfill | 10 | AvailabilityFactor |  | EMPTY | 0
5 | NO_CONTR_OD | Open dump | 1 | CapitalCost |  | EMPTY | 0
5 | NO_CONTR_OD | Open dump | 2 | FixedCost |  | EMPTY | 0
5 | NO_CONTR_OD | Open dump | 3 | VariableCost |  | EMPTY | 0
5 | NO_CONTR_OD | Open dump | 4 | ResidualCapacity |  | EMPTY | 0
5 | NO_CONTR_OD | Open dump | 5 | TotalAnnualMaxCapacity |  | EMPTY | 0
5 | NO_CONTR_OD | Open dump | 6 | TotalTechnologyAnnualActivityUpperLimit |  | EMPTY | 0
5 | NO_CONTR_OD | Open dump | 7 | TotalTechnologyAnnualActivityLowerLimit | Gg o kt | User defined | 0 | 1296.202 | 1162.45 | 1223.212 | 1282.057 | 1323.992 | 1401.8206 | 1483.0199 | 1567.729 | 1656.2403 | 1748.7635 | 1845.316 | 1946.0158 | 2050.8228 | 2159.851 | 2273.5585 | 2392.4137 | 2516.9965 | 2647.2765 | 2783.4357 | 2925.4463 | 3073.4919 | 3228.011 | 3388.9848 | 3556.7911 | 3731.4898 | 3913.5147 | 4102.6494 | 4299.0261 | 4502.5942 | 4713.7256 | 4932.2586 | 5158.3862 | 5392.1069
5 | NO_CONTR_OD | Open dump | 8 | TotalAnnualMinCapacityInvestment |  | EMPTY | 0
5 | NO_CONTR_OD | Open dump | 9 | CapacityFactor |  | EMPTY | 0
5 | NO_CONTR_OD | Open dump | 10 | AvailabilityFactor |  | EMPTY | 0
6 | COPROC | Coprocessing | 1 | CapitalCost |  | EMPTY | 0
6 | COPROC | Coprocessing | 2 | FixedCost |  | EMPTY | 0
6 | COPROC | Coprocessing | 3 | VariableCost |  | EMPTY | 0
6 | COPROC | Coprocessing | 4 | ResidualCapacity |  | EMPTY | 0
6 | COPROC | Coprocessing | 5 | TotalAnnualMaxCapacity |  | EMPTY | 0
6 | COPROC | Coprocessing | 6 | TotalTechnologyAnnualActivityUpperLimit | Gg o kt | User defined | 0 | 3.04 | 0.203 | 1.81 | 48.259 | 51.735 | 51.735 | 51.735 | 51.735 | 51.735 | 51.735 | 51.735 | 51.735 | 51.735 | 51.735 | 51.735 | 51.735 | 51.735 | 51.735 | 51.735 | 51.735 | 51.735 | 51.735 | 51.735 | 51.735 | 51.735 | 51.735 | 51.735 | 51.735 | 51.735 | 51.735 | 51.735 | 51.735 | 51.735
6 | COPROC | Coprocessing | 7 | TotalTechnologyAnnualActivityLowerLimit | Gg o kt | User defined | 0 | 3.04 | 0.203 | 1.81 | 48.259 | 51.735 | 51.735 | 51.735 | 51.735 | 51.735 | 51.735 | 51.735 | 51.735 | 51.735 | 51.735 | 51.735 | 51.735 | 51.735 | 51.735 | 51.735 | 51.735 | 51.735 | 51.735 | 51.735 | 51.735 | 51.735 | 51.735 | 51.735 | 51.735 | 51.735 | 51.735 | 51.735 | 51.735 | 51.735
6 | COPROC | Coprocessing | 8 | TotalAnnualMinCapacityInvestment |  | EMPTY | 0
6 | COPROC | Coprocessing | 9 | CapacityFactor |  | EMPTY | 0
6 | COPROC | Coprocessing | 10 | AvailabilityFactor |  | EMPTY | 0
7 | INCIN | Controlled incineration | 1 | CapitalCost |  | EMPTY | 0
7 | INCIN | Controlled incineration | 2 | FixedCost |  | EMPTY | 0
7 | INCIN | Controlled incineration | 3 | VariableCost |  | EMPTY | 0
7 | INCIN | Controlled incineration | 4 | ResidualCapacity |  | EMPTY | 0
7 | INCIN | Controlled incineration | 5 | TotalAnnualMaxCapacity |  | EMPTY | 0
7 | INCIN | Controlled incineration | 6 | TotalTechnologyAnnualActivityUpperLimit | Gg o kt | Flat | 0 | 2018: 0
7 | INCIN | Controlled incineration | 7 | TotalTechnologyAnnualActivityLowerLimit | Gg o kt | Flat | 0 | 2018: 0
7 | INCIN | Controlled incineration | 8 | TotalAnnualMinCapacityInvestment |  | EMPTY | 0
7 | INCIN | Controlled incineration | 9 | CapacityFactor |  | EMPTY | 0
7 | INCIN | Controlled incineration | 10 | AvailabilityFactor |  | EMPTY | 0
8 | OPEN_BURN | Open burning | 1 | CapitalCost |  | EMPTY | 0
8 | OPEN_BURN | Open burning | 2 | FixedCost |  | EMPTY | 0
8 | OPEN_BURN | Open burning | 3 | VariableCost |  | EMPTY | 0
8 | OPEN_BURN | Open burning | 4 | ResidualCapacity |  | EMPTY | 0
8 | OPEN_BURN | Open burning | 5 | TotalAnnualMaxCapacity |  | EMPTY | 0
8 | OPEN_BURN | Open burning | 6 | TotalTechnologyAnnualActivityUpperLimit |  | EMPTY | 0
8 | OPEN_BURN | Open burning | 7 | TotalTechnologyAnnualActivityLowerLimit | Gg o kt | User defined | 0 | 58.4615 | 52.3077 | 81.5385 | 101.5385 | 69.2308 | 73.3004 | 77.5463 | 81.9757 | 86.6039 | 91.4419 | 96.4905 | 101.7561 | 107.2364 | 112.9374 | 118.8831 | 125.098 | 131.6124 | 138.4246 | 145.5443 | 152.97 | 160.7111 | 168.7909 | 177.2081 | 185.9826 | 195.1175 | 204.6355 | 214.5252 | 224.7937 | 235.4381 | 246.4781 | 257.9051 | 269.7292 | 281.9503
8 | OPEN_BURN | Open burning | 8 | TotalAnnualMinCapacityInvestment |  | EMPTY | 0
8 | OPEN_BURN | Open burning | 9 | CapacityFactor |  | EMPTY | 0
8 | OPEN_BURN | Open burning | 10 | AvailabilityFactor |  | EMPTY | 0
9 | SIT_CLAN | Disposal in clandestine sites | 1 | CapitalCost |  | EMPTY | 0
9 | SIT_CLAN | Disposal in clandestine sites | 2 | FixedCost |  | EMPTY | 0
9 | SIT_CLAN | Disposal in clandestine sites | 3 | VariableCost |  | EMPTY | 0
9 | SIT_CLAN | Disposal in clandestine sites | 4 | ResidualCapacity |  | EMPTY | 0
9 | SIT_CLAN | Disposal in clandestine sites | 5 | TotalAnnualMaxCapacity |  | EMPTY | 0
9 | SIT_CLAN | Disposal in clandestine sites | 6 | TotalTechnologyAnnualActivityUpperLimit |  | EMPTY | 0
9 | SIT_CLAN | Disposal in clandestine sites | 7 | TotalTechnologyAnnualActivityLowerLimit | Gg o kt | User defined | 0 | 46.3635 | 38.1433 | 63.4805 | 79.0055 | 49.2932 | 52.1908 | 55.2139 | 58.3677 | 61.663 | 65.1077 | 68.7025 | 72.4516 | 76.3536 | 80.4128 | 84.6463 | 89.0713 | 93.7096 | 98.5601 | 103.6294 | 108.9165 | 114.4284 | 120.1812 | 126.1744 | 132.422 | 138.9261 | 145.703 | 152.7447 | 160.0559 | 167.6349 | 175.4955 | 183.6316 | 192.0505 | 200.7521
9 | SIT_CLAN | Disposal in clandestine sites | 8 | TotalAnnualMinCapacityInvestment |  | EMPTY | 0
9 | SIT_CLAN | Disposal in clandestine sites | 9 | CapacityFactor |  | EMPTY | 0
9 | SIT_CLAN | Disposal in clandestine sites | 10 | AvailabilityFactor |  | EMPTY | 0
10 | LANDFILL_ELEC | Methane recovery in landfill to generate electricity | 1 | CapitalCost |  | EMPTY | 0
10 | LANDFILL_ELEC | Methane recovery in landfill to generate electricity | 2 | FixedCost |  | EMPTY | 0
10 | LANDFILL_ELEC | Methane recovery in landfill to generate electricity | 3 | VariableCost |  | EMPTY | 0
10 | LANDFILL_ELEC | Methane recovery in landfill to generate electricity | 4 | ResidualCapacity |  | EMPTY | 0
10 | LANDFILL_ELEC | Methane recovery in landfill to generate electricity | 5 | TotalAnnualMaxCapacity |  | EMPTY | 0
10 | LANDFILL_ELEC | Methane recovery in landfill to generate electricity | 6 | TotalTechnologyAnnualActivityUpperLimit | MgCH4 o tCH4 | User defined | 0 | 15000 | 15000 | 15000 | 15000 | 15000 | 15000 | 15000 | 15000 | 15000 | 15000 | 15000 | 15000 | 15000 | 15000 | 15000 | 15000 | 15000 | 15000 | 15000 | 15000 | 15000 | 15000 | 15000 | 15000 | 15000 | 15000 | 15000 | 15000 | 15000 | 15000 | 15000 | 15000 | 15000
10 | LANDFILL_ELEC | Methane recovery in landfill to generate electricity | 7 | TotalTechnologyAnnualActivityLowerLimit | MgCH4 o tCH4 | User defined | 0 | 15000 | 15000 | 15000 | 15000 | 15000 | 15000 | 15000 | 15000 | 15000 | 15000 | 15000 | 15000 | 15000 | 15000 | 15000 | 15000 | 15000 | 15000 | 15000 | 15000 | 15000 | 15000 | 15000 | 15000 | 15000 | 15000 | 15000 | 15000 | 15000 | 15000 | 15000 | 15000 | 15000
10 | LANDFILL_ELEC | Methane recovery in landfill to generate electricity | 8 | TotalAnnualMinCapacityInvestment |  | EMPTY | 0
10 | LANDFILL_ELEC | Methane recovery in landfill to generate electricity | 9 | CapacityFactor |  | EMPTY | 0
10 | LANDFILL_ELEC | Methane recovery in landfill to generate electricity | 10 | AvailabilityFactor |  | EMPTY | 0
11 | IND_SW | Industrial solid waste | 1 | CapitalCost |  | EMPTY | 0
11 | IND_SW | Industrial solid waste | 2 | FixedCost |  | EMPTY | 0
11 | IND_SW | Industrial solid waste | 3 | VariableCost |  | EMPTY | 0
11 | IND_SW | Industrial solid waste | 4 | ResidualCapacity |  | EMPTY | 0
11 | IND_SW | Industrial solid waste | 5 | TotalAnnualMaxCapacity |  | EMPTY | 0
11 | IND_SW | Industrial solid waste | 6 | TotalTechnologyAnnualActivityUpperLimit |  | User defined | 0 | 395.5784 | 363.446 | 394.7374 | 437.8132 | 437.0628 | 460.0001 | 483.9307 | 508.8958 | 534.9814 | 562.2494 | 590.7049 | 620.3827 | 651.2709 | 683.4032 | 716.9145 | 751.9429 | 788.6594 | 827.0549 | 867.1831 | 909.0358 | 952.667 | 998.2062 | 1045.6476 | 1095.1027 | 1146.589 | 1200.2345 | 1255.9754 | 1313.8506 | 1373.8452 | 1436.0689 | 1500.4739 | 1567.1171 | 1635.9981
11 | IND_SW | Industrial solid waste | 7 | TotalTechnologyAnnualActivityLowerLimit |  | User defined | 0 | 395.5784 | 363.446 | 394.7374 | 437.8132 | 437.0628 | 460.0001 | 483.9307 | 508.8958 | 534.9814 | 562.2494 | 590.7049 | 620.3827 | 651.2709 | 683.4032 | 716.9145 | 751.9429 | 788.6594 | 827.0549 | 867.1831 | 909.0358 | 952.667 | 998.2062 | 1045.6476 | 1095.1027 | 1146.589 | 1200.2345 | 1255.9754 | 1313.8506 | 1373.8452 | 1436.0689 | 1500.4739 | 1567.1171 | 1635.9981
11 | IND_SW | Industrial solid waste | 8 | TotalAnnualMinCapacityInvestment |  | EMPTY | 0
11 | IND_SW | Industrial solid waste | 9 | CapacityFactor |  | EMPTY | 0
11 | IND_SW | Industrial solid waste | 10 | AvailabilityFactor |  | EMPTY | 0
12 | CO2_CH4_BURN | Carbon dioxide from burning methane | 1 | CapitalCost |  | EMPTY | 0
12 | CO2_CH4_BURN | Carbon dioxide from burning methane | 2 | FixedCost |  | EMPTY | 0
12 | CO2_CH4_BURN | Carbon dioxide from burning methane | 3 | VariableCost |  | EMPTY | 0
12 | CO2_CH4_BURN | Carbon dioxide from burning methane | 4 | ResidualCapacity |  | EMPTY | 0
12 | CO2_CH4_BURN | Carbon dioxide from burning methane | 5 | TotalAnnualMaxCapacity |  | EMPTY | 0
12 | CO2_CH4_BURN | Carbon dioxide from burning methane | 6 | TotalTechnologyAnnualActivityUpperLimit |  | User defined | 0 | 41250 | 41250 | 41250 | 41250 | 41250 | 41250 | 41250 | 41250 | 41250 | 41250 | 41250 | 41250 | 41250 | 41250 | 41250 | 41250 | 41250 | 41250 | 41250 | 41250 | 41250 | 41250 | 41250 | 41250 | 41250 | 41250 | 41250 | 41250 | 41250 | 41250 | 41250 | 41250 | 41250
12 | CO2_CH4_BURN | Carbon dioxide from burning methane | 7 | TotalTechnologyAnnualActivityLowerLimit |  | User defined | 0 | 41250 | 41250 | 41250 | 41250 | 41250 | 41250 | 41250 | 41250 | 41250 | 41250 | 41250 | 41250 | 41250 | 41250 | 41250 | 41250 | 41250 | 41250 | 41250 | 41250 | 41250 | 41250 | 41250 | 41250 | 41250 | 41250 | 41250 | 41250 | 41250 | 41250 | 41250 | 41250 | 41250
12 | CO2_CH4_BURN | Carbon dioxide from burning methane | 8 | TotalAnnualMinCapacityInvestment |  | EMPTY | 0
12 | CO2_CH4_BURN | Carbon dioxide from burning methane | 9 | CapacityFactor |  | EMPTY | 0
12 | CO2_CH4_BURN | Carbon dioxide from burning methane | 10 | AvailabilityFactor |  | EMPTY | 0
13 | PTAR_OLD | Centralized system with wastewater treatment plant - old | 1 | CapitalCost |  | User defined | 0 | 0.867 | 0.867 | 0.867 | 0.867 | 0.867 | 0.867 | 0.867 | 0.867 | 0.867 | 0.867 | 0.867 | 0.867 | 0.867 | 0.867 | 0.867 | 0.867 | 0.867 | 0.867 | 0.867 | 0.867 | 0.867 | 0.867 | 0.867 | 0.867 | 0.867 | 0.867 | 0.867 | 0.867 | 0.867 | 0.867 | 0.867 | 0.867 | 0.867
13 | PTAR_OLD | Centralized system with wastewater treatment plant - old | 2 | FixedCost |  | User defined | 0 | 0.0145 | 0.0145 | 0.0145 | 0.0145 | 0.0145 | 0.0145 | 0.0145 | 0.0145 | 0.0145 | 0.0145 | 0.0145 | 0.0145 | 0.0145 | 0.0145 | 0.0145 | 0.0145 | 0.0145 | 0.0145 | 0.0145 | 0.0145 | 0.0145 | 0.0145 | 0.0145 | 0.0145 | 0.0145 | 0.0145 | 0.0145 | 0.0145 | 0.0145 | 0.0145 | 0.0145 | 0.0145 | 0.0145
13 | PTAR_OLD | Centralized system with wastewater treatment plant - old | 3 | VariableCost |  | EMPTY | 0
13 | PTAR_OLD | Centralized system with wastewater treatment plant - old | 4 | ResidualCapacity |  | User defined | 0 | 717.3143 | 778.2504 | 782.9638 | 799.7325 | 916.3308 | 921.8961 | 927.0924 | 931.9322 | 898.5316 | 883.3022 | 868.0729 | 852.8435 | 837.6142 | 822.3848 | 807.1555 | 791.9261 | 776.6968 | 761.4674 | 746.2381 | 731.0087 | 715.7794 | 700.55 | 685.3207 | 670.0913 | 654.862 | 639.6326 | 624.4033 | 609.1739 | 593.9446 | 578.7152 | 563.4859 | 548.2565 | 533.0272
13 | PTAR_OLD | Centralized system with wastewater treatment plant - old | 5 | TotalAnnualMaxCapacity |  | EMPTY | 0
13 | PTAR_OLD | Centralized system with wastewater treatment plant - old | 6 | TotalTechnologyAnnualActivityUpperLimit | miles de personas | User defined | 0 | 717.3143 | 778.2504 | 782.9638 | 799.7325 | 916.3308 | 921.8961 | 927.0924 | 931.9322 | 936.5044 | 940.8402 | 944.8722 | 948.5885 | 951.9092 | 954.831 | 957.4863 | 959.9879 | 962.4674 | 964.8206 | 967.0273 | 969.0018 | 970.7344 | 972.2887 | 973.5897 | 974.678 | 975.5057 | 976.1213 | 976.4151 | 976.3714 | 975.9387 | 975.1595 | 973.9676 | 972.3737 | 970.3541
13 | PTAR_OLD | Centralized system with wastewater treatment plant - old | 7 | TotalTechnologyAnnualActivityLowerLimit | miles de personas | User defined | 0 | 717.3143 | 778.2504 | 782.9638 | 799.7325 | 916.3308 | 921.8961 | 927.0924 | 931.9322 | 936.5044 | 940.8402 | 944.8722 | 948.5885 | 951.9092 | 954.831 | 957.4863 | 959.9879 | 962.4674 | 964.8206 | 967.0273 | 969.0018 | 970.7344 | 972.2887 | 973.5897 | 974.678 | 975.5057 | 976.1213 | 976.4151 | 976.3714 | 975.9387 | 975.1595 | 973.9676 | 972.3737 | 970.3541
13 | PTAR_OLD | Centralized system with wastewater treatment plant - old | 8 | TotalAnnualMinCapacityInvestment |  | EMPTY | 0
13 | PTAR_OLD | Centralized system with wastewater treatment plant - old | 9 | CapacityFactor |  | EMPTY | 0
13 | PTAR_OLD | Centralized system with wastewater treatment plant - old | 10 | AvailabilityFactor |  | EMPTY | 0
14 | PTAR_NEW | Centralized system with wastewater treatment plant - new | 1 | CapitalCost |  | User defined | 0 | 0.867 | 0.867 | 0.867 | 0.867 | 0.867 | 0.867 | 0.867 | 0.867 | 0.867 | 0.867 | 0.867 | 0.867 | 0.867 | 0.867 | 0.867 | 0.867 | 0.867 | 0.867 | 0.867 | 0.867 | 0.867 | 0.867 | 0.867 | 0.867 | 0.867 | 0.867 | 0.867 | 0.867 | 0.867 | 0.867 | 0.867 | 0.867 | 0.867
14 | PTAR_NEW | Centralized system with wastewater treatment plant - new | 2 | FixedCost |  | User defined | 0 | 0.0145 | 0.0145 | 0.0145 | 0.0145 | 0.0145 | 0.0145 | 0.0145 | 0.0145 | 0.0145 | 0.0145 | 0.0145 | 0.0145 | 0.0145 | 0.0145 | 0.0145 | 0.0145 | 0.0145 | 0.0145 | 0.0145 | 0.0145 | 0.0145 | 0.0145 | 0.0145 | 0.0145 | 0.0145 | 0.0145 | 0.0145 | 0.0145 | 0.0145 | 0.0145 | 0.0145 | 0.0145 | 0.0145
14 | PTAR_NEW | Centralized system with wastewater treatment plant - new | 3 | VariableCost |  | EMPTY | 0
14 | PTAR_NEW | Centralized system with wastewater treatment plant - new | 4 | ResidualCapacity |  | EMPTY | 0
14 | PTAR_NEW | Centralized system with wastewater treatment plant - new | 5 | TotalAnnualMaxCapacity |  | EMPTY | 0
14 | PTAR_NEW | Centralized system with wastewater treatment plant - new | 6 | TotalTechnologyAnnualActivityUpperLimit | miles de personas | User defined | 0 | 0 | 0 | 0 | 0 | 0 | 0 | 0 | 0 | 0 | 0 | 0 | 0 | 0 | 0 | 0 | 0 | 0 | 0 | 0 | 0 | 0 | 0 | 0 | 0 | 0 | 0 | 0 | 0 | 0 | 0 | 0 | 0 | 0
14 | PTAR_NEW | Centralized system with wastewater treatment plant - new | 7 | TotalTechnologyAnnualActivityLowerLimit | miles de personas | User defined | 0 | 0 | 0 | 0 | 0 | 0 | 0 | 0 | 0 | 0 | 0 | 0 | 0 | 0 | 0 | 0 | 0 | 0 | 0 | 0 | 0 | 0 | 0 | 0 | 0 | 0 | 0 | 0 | 0 | 0 | 0 | 0 | 0 | 0
14 | PTAR_NEW | Centralized system with wastewater treatment plant - new | 8 | TotalAnnualMinCapacityInvestment |  | EMPTY | 0
14 | PTAR_NEW | Centralized system with wastewater treatment plant - new | 9 | CapacityFactor |  | EMPTY | 0
14 | PTAR_NEW | Centralized system with wastewater treatment plant - new | 10 | AvailabilityFactor |  | EMPTY | 0
15 | SEWER_NO_T | Untreated collected wastewater | 1 | CapitalCost |  | EMPTY | 0
15 | SEWER_NO_T | Untreated collected wastewater | 2 | FixedCost |  | EMPTY | 0
15 | SEWER_NO_T | Untreated collected wastewater | 3 | VariableCost |  | EMPTY | 0
15 | SEWER_NO_T | Untreated collected wastewater | 4 | ResidualCapacity |  | EMPTY | 0
15 | SEWER_NO_T | Untreated collected wastewater | 5 | TotalAnnualMaxCapacity |  | EMPTY | 0
15 | SEWER_NO_T | Untreated collected wastewater | 6 | TotalTechnologyAnnualActivityUpperLimit | miles de personas | User defined | 0 | 667.5008 | 431.8034 | 434.4186 | 444.2959 | 321.6091 | 323.5624 | 325.3862 | 327.0849 | 328.6896 | 330.2113 | 331.6265 | 332.9308 | 334.0963 | 335.1218 | 336.0537 | 336.9317 | 337.8019 | 338.6279 | 339.4023 | 340.0953 | 340.7034 | 341.2489 | 341.7056 | 342.0875 | 342.378 | 342.5941 | 342.6972 | 342.6819 | 342.53 | 342.2565 | 341.8382 | 341.2788 | 340.57
15 | SEWER_NO_T | Untreated collected wastewater | 7 | TotalTechnologyAnnualActivityLowerLimit | miles de personas | User defined | 0 | 667.5008 | 431.8034 | 434.4186 | 444.2959 | 321.6091 | 323.5624 | 325.3862 | 327.0849 | 328.6896 | 330.2113 | 331.6265 | 332.9308 | 334.0963 | 335.1218 | 336.0537 | 336.9317 | 337.8019 | 338.6279 | 339.4023 | 340.0953 | 340.7034 | 341.2489 | 341.7056 | 342.0875 | 342.378 | 342.5941 | 342.6972 | 342.6819 | 342.53 | 342.2565 | 341.8382 | 341.2788 | 340.57
15 | SEWER_NO_T | Untreated collected wastewater | 8 | TotalAnnualMinCapacityInvestment |  | EMPTY | 0
15 | SEWER_NO_T | Untreated collected wastewater | 9 | CapacityFactor |  | EMPTY | 0
15 | SEWER_NO_T | Untreated collected wastewater | 10 | AvailabilityFactor |  | EMPTY | 0
16 | SEPT_SYST | Septic system | 1 | CapitalCost |  | User defined | 0 | 0.142 | 0.142 | 0.142 | 0.142 | 0.142 | 0.142 | 0.142 | 0.142 | 0.142 | 0.142 | 0.142 | 0.142 | 0.142 | 0.142 | 0.142 | 0.142 | 0.142 | 0.142 | 0.142 | 0.142 | 0.142 | 0.142 | 0.142 | 0.142 | 0.142 | 0.142 | 0.142 | 0.142 | 0.142 | 0.142 | 0.142 | 0.142 | 0.142
16 | SEPT_SYST | Septic system | 2 | FixedCost |  | User defined | 0 | 0.0071 | 0.0071 | 0.0071 | 0.0071 | 0.0071 | 0.0071 | 0.0071 | 0.0071 | 0.0071 | 0.0071 | 0.0071 | 0.0071 | 0.0071 | 0.0071 | 0.0071 | 0.0071 | 0.0071 | 0.0071 | 0.0071 | 0.0071 | 0.0071 | 0.0071 | 0.0071 | 0.0071 | 0.0071 | 0.0071 | 0.0071 | 0.0071 | 0.0071 | 0.0071 | 0.0071 | 0.0071 | 0.0071
16 | SEPT_SYST | Septic system | 3 | VariableCost |  | EMPTY | 0
16 | SEPT_SYST | Septic system | 4 | ResidualCapacity |  | User defined | 0 | 3486.9443 | 3735.6017 | 3758.2261 | 3841.255 | 3910.3586 | 3934.1083 | 3956.2827 | 3976.9365 | 3699.1739 | 3504.4806 | 3309.7872 | 3115.0938 | 2920.4005 | 2725.7071 | 2531.0137 | 2336.3204 | 2141.627 | 1946.9336 | 1752.2403 | 1557.5469 | 1362.8536 | 1168.1602 | 973.4668 | 778.7735 | 584.0801 | 389.3867 | 194.6934 | 0 | 0 | 0 | 0 | 0 | 0
16 | SEPT_SYST | Septic system | 5 | TotalAnnualMaxCapacity |  | EMPTY | 0
16 | SEPT_SYST | Septic system | 6 | TotalTechnologyAnnualActivityUpperLimit | miles de personas | User defined | 0 | 3486.9443 | 3735.6017 | 3758.2261 | 3841.255 | 3910.3586 | 3934.1083 | 3956.2827 | 3976.9365 | 3996.448 | 4014.9502 | 4032.1567 | 4048.0155 | 4062.1864 | 4074.655 | 4085.9862 | 4096.6616 | 4107.2427 | 4117.2847 | 4126.7013 | 4135.1273 | 4142.5213 | 4149.1538 | 4154.7061 | 4159.3501 | 4162.8821 | 4165.5095 | 4166.7631 | 4166.5764 | 4164.73 | 4161.405 | 4156.3186 | 4149.5168 | 4140.8983
16 | SEPT_SYST | Septic system | 7 | TotalTechnologyAnnualActivityLowerLimit | miles de personas | User defined | 0 | 3486.9443 | 3735.6017 | 3758.2261 | 3841.255 | 3910.3586 | 3934.1083 | 3956.2827 | 3976.9365 | 3996.448 | 4014.9502 | 4032.1567 | 4048.0155 | 4062.1864 | 4074.655 | 4085.9862 | 4096.6616 | 4107.2427 | 4117.2847 | 4126.7013 | 4135.1273 | 4142.5213 | 4149.1538 | 4154.7061 | 4159.3501 | 4162.8821 | 4165.5095 | 4166.7631 | 4166.5764 | 4164.73 | 4161.405 | 4156.3186 | 4149.5168 | 4140.8983
16 | SEPT_SYST | Septic system | 8 | TotalAnnualMinCapacityInvestment |  | EMPTY | 0
16 | SEPT_SYST | Septic system | 9 | CapacityFactor |  | EMPTY | 0
16 | SEPT_SYST | Septic system | 10 | AvailabilityFactor |  | EMPTY | 0
17 | LATR | Latrine | 1 | CapitalCost |  | User defined | 0 | 0.142 | 0.142 | 0.142 | 0.142 | 0.142 | 0.142 | 0.142 | 0.142 | 0.142 | 0.142 | 0.142 | 0.142 | 0.142 | 0.142 | 0.142 | 0.142 | 0.142 | 0.142 | 0.142 | 0.142 | 0.142 | 0.142 | 0.142 | 0.142 | 0.142 | 0.142 | 0.142 | 0.142 | 0.142 | 0.142 | 0.142 | 0.142 | 0.142
17 | LATR | Latrine | 2 | FixedCost |  | User defined | 0 | 0.0071 | 0.0071 | 0.0071 | 0.0071 | 0.0071 | 0.0071 | 0.0071 | 0.0071 | 0.0071 | 0.0071 | 0.0071 | 0.0071 | 0.0071 | 0.0071 | 0.0071 | 0.0071 | 0.0071 | 0.0071 | 0.0071 | 0.0071 | 0.0071 | 0.0071 | 0.0071 | 0.0071 | 0.0071 | 0.0071 | 0.0071 | 0.0071 | 0.0071 | 0.0071 | 0.0071 | 0.0071 | 0.0071
17 | LATR | Latrine | 3 | VariableCost |  | EMPTY | 0
17 | LATR | Latrine | 4 | ResidualCapacity |  | User defined | 0 | 79.7016 | 65.2726 | 65.6679 | 67.0252 | 57.9407 | 58.2926 | 58.6212 | 58.9272 | 54.2546 | 51.3991 | 48.5436 | 45.6881 | 42.8326 | 39.9771 | 37.1216 | 34.2661 | 31.4106 | 28.555 | 25.6995 | 22.844 | 19.9885 | 17.133 | 14.2775 | 11.422 | 8.5665 | 5.711 | 2.8555 | 0 | 0 | 0 | 0 | 0 | 0
17 | LATR | Latrine | 5 | TotalAnnualMaxCapacity |  | EMPTY | 0
17 | LATR | Latrine | 6 | TotalTechnologyAnnualActivityUpperLimit | miles de personas | User defined | 0 | 79.7016 | 65.2726 | 65.6679 | 67.0252 | 57.9407 | 58.2926 | 58.6212 | 58.9272 | 59.2163 | 59.4905 | 59.7454 | 59.9804 | 60.1904 | 60.3751 | 60.543 | 60.7012 | 60.858 | 61.0068 | 61.1463 | 61.2711 | 61.3807 | 61.479 | 61.5612 | 61.6301 | 61.6824 | 61.7213 | 61.7399 | 61.7371 | 61.7098 | 61.6605 | 61.5851 | 61.4844 | 61.3567
17 | LATR | Latrine | 7 | TotalTechnologyAnnualActivityLowerLimit | miles de personas | User defined | 0 | 79.7016 | 65.2726 | 65.6679 | 67.0252 | 57.9407 | 58.2926 | 58.6212 | 58.9272 | 59.2163 | 59.4905 | 59.7454 | 59.9804 | 60.1904 | 60.3751 | 60.543 | 60.7012 | 60.858 | 61.0068 | 61.1463 | 61.2711 | 61.3807 | 61.479 | 61.5612 | 61.6301 | 61.6824 | 61.7213 | 61.7399 | 61.7371 | 61.7098 | 61.6605 | 61.5851 | 61.4844 | 61.3567
17 | LATR | Latrine | 8 | TotalAnnualMinCapacityInvestment |  | EMPTY | 0
17 | LATR | Latrine | 9 | CapacityFactor |  | EMPTY | 0
17 | LATR | Latrine | 10 | AvailabilityFactor |  | EMPTY | 0
18 | T_CATTLE | Treated wastewater from cattle | 1 | CapitalCost |  | EMPTY | 0
18 | T_CATTLE | Treated wastewater from cattle | 2 | FixedCost |  | EMPTY | 0
18 | T_CATTLE | Treated wastewater from cattle | 3 | VariableCost |  | EMPTY | 0
18 | T_CATTLE | Treated wastewater from cattle | 4 | ResidualCapacity |  | EMPTY | 0
18 | T_CATTLE | Treated wastewater from cattle | 5 | TotalAnnualMaxCapacity |  | EMPTY | 0
18 | T_CATTLE | Treated wastewater from cattle | 6 | TotalTechnologyAnnualActivityUpperLimit | miles de cabezas de ganado vacuno | User defined | 0 | 61.0464 | 66.9208 | 67.493 | 69.7673 | 67.2095 | 67.6177 | 67.9988 | 68.3538 | 68.6892 | 69.0072 | 69.3029 | 69.5755 | 69.819 | 70.0334 | 70.2281 | 70.4116 | 70.5935 | 70.7661 | 70.9279 | 71.0727 | 71.1998 | 71.3138 | 71.4092 | 71.4891 | 71.5498 | 71.5949 | 71.6165 | 71.6133 | 71.5815 | 71.5244 | 71.437 | 71.32 | 71.1719
18 | T_CATTLE | Treated wastewater from cattle | 7 | TotalTechnologyAnnualActivityLowerLimit | miles de cabezas de ganado vacuno | User defined | 0 | 61.0464 | 66.9208 | 67.493 | 69.7673 | 67.2095 | 67.6177 | 67.9988 | 68.3538 | 68.6892 | 69.0072 | 69.3029 | 69.5755 | 69.819 | 70.0334 | 70.2281 | 70.4116 | 70.5935 | 70.7661 | 70.9279 | 71.0727 | 71.1998 | 71.3138 | 71.4092 | 71.4891 | 71.5498 | 71.5949 | 71.6165 | 71.6133 | 71.5815 | 71.5244 | 71.437 | 71.32 | 71.1719
18 | T_CATTLE | Treated wastewater from cattle | 8 | TotalAnnualMinCapacityInvestment |  | EMPTY | 0
18 | T_CATTLE | Treated wastewater from cattle | 9 | CapacityFactor |  | EMPTY | 0
18 | T_CATTLE | Treated wastewater from cattle | 10 | AvailabilityFactor |  | EMPTY | 0
19 | NT_CATTLE | Untreated wastewater from cattle | 1 | CapitalCost |  | EMPTY | 0
19 | NT_CATTLE | Untreated wastewater from cattle | 2 | FixedCost |  | EMPTY | 0
19 | NT_CATTLE | Untreated wastewater from cattle | 3 | VariableCost |  | EMPTY | 0
19 | NT_CATTLE | Untreated wastewater from cattle | 4 | ResidualCapacity |  | EMPTY | 0
19 | NT_CATTLE | Untreated wastewater from cattle | 5 | TotalAnnualMaxCapacity |  | EMPTY | 0
19 | NT_CATTLE | Untreated wastewater from cattle | 6 | TotalTechnologyAnnualActivityUpperLimit | miles de cabezas de ganado vacuno | User defined | 0 | 244.1858 | 267.6832 | 269.9718 | 279.0692 | 268.838 | 270.4708 | 271.9953 | 273.4152 | 274.7567 | 276.0287 | 277.2116 | 278.3019 | 279.2762 | 280.1334 | 280.9124 | 281.6464 | 282.3738 | 283.0642 | 283.7116 | 284.2909 | 284.7992 | 285.2552 | 285.6369 | 285.9562 | 286.199 | 286.3797 | 286.4659 | 286.453 | 286.3261 | 286.0975 | 285.7478 | 285.2802 | 284.6877
19 | NT_CATTLE | Untreated wastewater from cattle | 7 | TotalTechnologyAnnualActivityLowerLimit | miles de cabezas de ganado vacuno | User defined | 0 | 244.1858 | 267.6832 | 269.9718 | 279.0692 | 268.838 | 270.4708 | 271.9953 | 273.4152 | 274.7567 | 276.0287 | 277.2116 | 278.3019 | 279.2762 | 280.1334 | 280.9124 | 281.6464 | 282.3738 | 283.0642 | 283.7116 | 284.2909 | 284.7992 | 285.2552 | 285.6369 | 285.9562 | 286.199 | 286.3797 | 286.4659 | 286.453 | 286.3261 | 286.0975 | 285.7478 | 285.2802 | 284.6877
19 | NT_CATTLE | Untreated wastewater from cattle | 8 | TotalAnnualMinCapacityInvestment |  | EMPTY | 0
19 | NT_CATTLE | Untreated wastewater from cattle | 9 | CapacityFactor |  | EMPTY | 0
19 | NT_CATTLE | Untreated wastewater from cattle | 10 | AvailabilityFactor |  | EMPTY | 0
20 | T_PIGS | Treated wastewater from pig farming | 1 | CapitalCost |  | EMPTY | 0
20 | T_PIGS | Treated wastewater from pig farming | 2 | FixedCost |  | EMPTY | 0
20 | T_PIGS | Treated wastewater from pig farming | 3 | VariableCost |  | EMPTY | 0
20 | T_PIGS | Treated wastewater from pig farming | 4 | ResidualCapacity |  | EMPTY | 0
20 | T_PIGS | Treated wastewater from pig farming | 5 | TotalAnnualMaxCapacity |  | EMPTY | 0
20 | T_PIGS | Treated wastewater from pig farming | 6 | TotalTechnologyAnnualActivityUpperLimit | miles de cabezas de porcinos | User defined | 0 | 75.6202 | 77.6196 | 80.6508 | 79.0666 | 81.8056 | 82.3024 | 82.7663 | 83.1984 | 83.6066 | 83.9937 | 84.3536 | 84.6854 | 84.9819 | 85.2427 | 85.4798 | 85.7031 | 85.9244 | 86.1345 | 86.3315 | 86.5078 | 86.6625 | 86.8012 | 86.9174 | 87.0145 | 87.0884 | 87.1434 | 87.1696 | 87.1657 | 87.1271 | 87.0575 | 86.9511 | 86.8088 | 86.6285
20 | T_PIGS | Treated wastewater from pig farming | 7 | TotalTechnologyAnnualActivityLowerLimit | miles de cabezas de porcinos | User defined | 0 | 75.6202 | 77.6196 | 80.6508 | 79.0666 | 81.8056 | 82.3024 | 82.7663 | 83.1984 | 83.6066 | 83.9937 | 84.3536 | 84.6854 | 84.9819 | 85.2427 | 85.4798 | 85.7031 | 85.9244 | 86.1345 | 86.3315 | 86.5078 | 86.6625 | 86.8012 | 86.9174 | 87.0145 | 87.0884 | 87.1434 | 87.1696 | 87.1657 | 87.1271 | 87.0575 | 86.9511 | 86.8088 | 86.6285
20 | T_PIGS | Treated wastewater from pig farming | 8 | TotalAnnualMinCapacityInvestment |  | EMPTY | 0
20 | T_PIGS | Treated wastewater from pig farming | 9 | CapacityFactor |  | EMPTY | 0
20 | T_PIGS | Treated wastewater from pig farming | 10 | AvailabilityFactor |  | EMPTY | 0
21 | NT_PIGS | Untreated wastewater from pig farming | 1 | CapitalCost |  | EMPTY | 0
21 | NT_PIGS | Untreated wastewater from pig farming | 2 | FixedCost |  | EMPTY | 0
21 | NT_PIGS | Untreated wastewater from pig farming | 3 | VariableCost |  | EMPTY | 0
21 | NT_PIGS | Untreated wastewater from pig farming | 4 | ResidualCapacity |  | EMPTY | 0
21 | NT_PIGS | Untreated wastewater from pig farming | 5 | TotalAnnualMaxCapacity |  | EMPTY | 0
21 | NT_PIGS | Untreated wastewater from pig farming | 6 | TotalTechnologyAnnualActivityUpperLimit | miles de cabezas de porcinos | User defined | 0 | 194.452 | 199.5932 | 207.3879 | 203.3142 | 210.3572 | 211.6348 | 212.8277 | 213.9388 | 214.9884 | 215.9837 | 216.9093 | 217.7624 | 218.5248 | 219.1955 | 219.8051 | 220.3794 | 220.9486 | 221.4888 | 221.9953 | 222.4486 | 222.8464 | 223.2032 | 223.5019 | 223.7517 | 223.9417 | 224.083 | 224.1505 | 224.1404 | 224.0411 | 223.8622 | 223.5886 | 223.2227 | 222.7591
21 | NT_PIGS | Untreated wastewater from pig farming | 7 | TotalTechnologyAnnualActivityLowerLimit | miles de cabezas de porcinos | User defined | 0 | 194.452 | 199.5932 | 207.3879 | 203.3142 | 210.3572 | 211.6348 | 212.8277 | 213.9388 | 214.9884 | 215.9837 | 216.9093 | 217.7624 | 218.5248 | 219.1955 | 219.8051 | 220.3794 | 220.9486 | 221.4888 | 221.9953 | 222.4486 | 222.8464 | 223.2032 | 223.5019 | 223.7517 | 223.9417 | 224.083 | 224.1505 | 224.1404 | 224.0411 | 223.8622 | 223.5886 | 223.2227 | 222.7591
21 | NT_PIGS | Untreated wastewater from pig farming | 8 | TotalAnnualMinCapacityInvestment |  | EMPTY | 0
21 | NT_PIGS | Untreated wastewater from pig farming | 9 | CapacityFactor |  | EMPTY | 0
21 | NT_PIGS | Untreated wastewater from pig farming | 10 | AvailabilityFactor |  | EMPTY | 0
22 | T_POULTRY | Treated wastewater from poultry farming | 1 | CapitalCost |  | EMPTY | 0
22 | T_POULTRY | Treated wastewater from poultry farming | 2 | FixedCost |  | EMPTY | 0
22 | T_POULTRY | Treated wastewater from poultry farming | 3 | VariableCost |  | EMPTY | 0
22 | T_POULTRY | Treated wastewater from poultry farming | 4 | ResidualCapacity |  | EMPTY | 0
22 | T_POULTRY | Treated wastewater from poultry farming | 5 | TotalAnnualMaxCapacity |  | EMPTY | 0
22 | T_POULTRY | Treated wastewater from poultry farming | 6 | TotalTechnologyAnnualActivityUpperLimit | millones de cabezas de aves | User defined | 0 | 12.6467 | 13.5333 | 12.8333 | 13.7962 | 14.2089 | 14.2952 | 14.3758 | 14.4508 | 14.5217 | 14.5889 | 14.6515 | 14.7091 | 14.7606 | 14.8059 | 14.847 | 14.8858 | 14.9243 | 14.9608 | 14.995 | 15.0256 | 15.0525 | 15.0766 | 15.0968 | 15.1136 | 15.1265 | 15.136 | 15.1406 | 15.1399 | 15.1332 | 15.1211 | 15.1026 | 15.0779 | 15.0466
22 | T_POULTRY | Treated wastewater from poultry farming | 7 | TotalTechnologyAnnualActivityLowerLimit | millones de cabezas de aves | User defined | 0 | 12.6467 | 13.5333 | 12.8333 | 13.7962 | 14.2089 | 14.2952 | 14.3758 | 14.4508 | 14.5217 | 14.5889 | 14.6515 | 14.7091 | 14.7606 | 14.8059 | 14.847 | 14.8858 | 14.9243 | 14.9608 | 14.995 | 15.0256 | 15.0525 | 15.0766 | 15.0968 | 15.1136 | 15.1265 | 15.136 | 15.1406 | 15.1399 | 15.1332 | 15.1211 | 15.1026 | 15.0779 | 15.0466
22 | T_POULTRY | Treated wastewater from poultry farming | 8 | TotalAnnualMinCapacityInvestment |  | EMPTY | 0
22 | T_POULTRY | Treated wastewater from poultry farming | 9 | CapacityFactor |  | EMPTY | 0
22 | T_POULTRY | Treated wastewater from poultry farming | 10 | AvailabilityFactor |  | EMPTY | 0
23 | NT_POULTRY | Untreated wastewater from poultry farming | 1 | CapitalCost |  | EMPTY | 0
23 | NT_POULTRY | Untreated wastewater from poultry farming | 2 | FixedCost |  | EMPTY | 0
23 | NT_POULTRY | Untreated wastewater from poultry farming | 3 | VariableCost |  | EMPTY | 0
23 | NT_POULTRY | Untreated wastewater from poultry farming | 4 | ResidualCapacity |  | EMPTY | 0
23 | NT_POULTRY | Untreated wastewater from poultry farming | 5 | TotalAnnualMaxCapacity |  | EMPTY | 0
23 | NT_POULTRY | Untreated wastewater from poultry farming | 6 | TotalTechnologyAnnualActivityUpperLimit | millones de cabezas de aves | User defined | 0 | 32.52 | 34.8 | 33 | 35.4758 | 36.5371 | 36.759 | 36.9662 | 37.1592 | 37.3415 | 37.5144 | 37.6752 | 37.8233 | 37.9557 | 38.0723 | 38.1781 | 38.2779 | 38.3767 | 38.4706 | 38.5586 | 38.6373 | 38.7064 | 38.7683 | 38.8202 | 38.8636 | 38.8966 | 38.9212 | 38.9329 | 38.9311 | 38.9139 | 38.8828 | 38.8353 | 38.7717 | 38.6912
23 | NT_POULTRY | Untreated wastewater from poultry farming | 7 | TotalTechnologyAnnualActivityLowerLimit | millones de cabezas de aves | User defined | 0 | 32.52 | 34.8 | 33 | 35.4758 | 36.5371 | 36.759 | 36.9662 | 37.1592 | 37.3415 | 37.5144 | 37.6752 | 37.8233 | 37.9557 | 38.0723 | 38.1781 | 38.2779 | 38.3767 | 38.4706 | 38.5586 | 38.6373 | 38.7064 | 38.7683 | 38.8202 | 38.8636 | 38.8966 | 38.9212 | 38.9329 | 38.9311 | 38.9139 | 38.8828 | 38.8353 | 38.7717 | 38.6912
23 | NT_POULTRY | Untreated wastewater from poultry farming | 8 | TotalAnnualMinCapacityInvestment |  | EMPTY | 0
23 | NT_POULTRY | Untreated wastewater from poultry farming | 9 | CapacityFactor |  | EMPTY | 0
23 | NT_POULTRY | Untreated wastewater from poultry farming | 10 | AvailabilityFactor |  | EMPTY | 0
24 | T_COFEE | Treated wastewater from coffee | 1 | CapitalCost |  | EMPTY | 0
24 | T_COFEE | Treated wastewater from coffee | 2 | FixedCost |  | EMPTY | 0
24 | T_COFEE | Treated wastewater from coffee | 3 | VariableCost |  | EMPTY | 0
24 | T_COFEE | Treated wastewater from coffee | 4 | ResidualCapacity |  | EMPTY | 0
24 | T_COFEE | Treated wastewater from coffee | 5 | TotalAnnualMaxCapacity |  | EMPTY | 0
24 | T_COFEE | Treated wastewater from coffee | 6 | TotalTechnologyAnnualActivityUpperLimit | miles de fanegas | User defined | 0 | 656.7939 | 706.8872 | 647.6872 | 803.5434 | 628.2496 | 632.0653 | 635.6279 | 638.9462 | 642.081 | 645.0536 | 647.8181 | 650.366 | 652.6427 | 654.646 | 656.4665 | 658.1816 | 659.8816 | 661.495 | 663.0079 | 664.3616 | 665.5496 | 666.6152 | 667.5072 | 668.2533 | 668.8208 | 669.2429 | 669.4443 | 669.4143 | 669.1177 | 668.5835 | 667.7663 | 666.6735 | 665.2888
24 | T_COFEE | Treated wastewater from coffee | 7 | TotalTechnologyAnnualActivityLowerLimit | miles de fanegas | User defined | 0 | 656.7939 | 706.8872 | 647.6872 | 803.5434 | 628.2496 | 632.0653 | 635.6279 | 638.9462 | 642.081 | 645.0536 | 647.8181 | 650.366 | 652.6427 | 654.646 | 656.4665 | 658.1816 | 659.8816 | 661.495 | 663.0079 | 664.3616 | 665.5496 | 666.6152 | 667.5072 | 668.2533 | 668.8208 | 669.2429 | 669.4443 | 669.4143 | 669.1177 | 668.5835 | 667.7663 | 666.6735 | 665.2888
24 | T_COFEE | Treated wastewater from coffee | 8 | TotalAnnualMinCapacityInvestment |  | EMPTY | 0
24 | T_COFEE | Treated wastewater from coffee | 9 | CapacityFactor |  | EMPTY | 0
24 | T_COFEE | Treated wastewater from coffee | 10 | AvailabilityFactor |  | EMPTY | 0
25 | NT_COFFE | Untreated wastewater from coffee | 1 | CapitalCost |  | EMPTY | 0
25 | NT_COFFE | Untreated wastewater from coffee | 2 | FixedCost |  | EMPTY | 0
25 | NT_COFFE | Untreated wastewater from coffee | 3 | VariableCost |  | EMPTY | 0
25 | NT_COFFE | Untreated wastewater from coffee | 4 | ResidualCapacity |  | EMPTY | 0
25 | NT_COFFE | Untreated wastewater from coffee | 5 | TotalAnnualMaxCapacity |  | EMPTY | 0
25 | NT_COFFE | Untreated wastewater from coffee | 6 | TotalTechnologyAnnualActivityUpperLimit | miles de fanegas | User defined | 0 | 1118.3247 | 1203.6188 | 1102.8188 | 1368.1956 | 1069.7224 | 1076.2193 | 1082.2854 | 1087.9355 | 1093.2731 | 1098.3346 | 1103.0416 | 1107.3799 | 1111.2565 | 1114.6675 | 1117.7673 | 1120.6876 | 1123.5822 | 1126.3293 | 1128.9053 | 1131.2103 | 1133.233 | 1135.0475 | 1136.5663 | 1137.8368 | 1138.803 | 1139.5217 | 1139.8647 | 1139.8136 | 1139.3085 | 1138.3989 | 1137.0075 | 1135.1468 | 1132.7891
25 | NT_COFFE | Untreated wastewater from coffee | 7 | TotalTechnologyAnnualActivityLowerLimit | miles de fanegas | User defined | 0 | 1118.3247 | 1203.6188 | 1102.8188 | 1368.1956 | 1069.7224 | 1076.2193 | 1082.2854 | 1087.9355 | 1093.2731 | 1098.3346 | 1103.0416 | 1107.3799 | 1111.2565 | 1114.6675 | 1117.7673 | 1120.6876 | 1123.5822 | 1126.3293 | 1128.9053 | 1131.2103 | 1133.233 | 1135.0475 | 1136.5663 | 1137.8368 | 1138.803 | 1139.5217 | 1139.8647 | 1139.8136 | 1139.3085 | 1138.3989 | 1137.0075 | 1135.1468 | 1132.7891
25 | NT_COFFE | Untreated wastewater from coffee | 8 | TotalAnnualMinCapacityInvestment |  | EMPTY | 0
25 | NT_COFFE | Untreated wastewater from coffee | 9 | CapacityFactor |  | EMPTY | 0
25 | NT_COFFE | Untreated wastewater from coffee | 10 | AvailabilityFactor |  | EMPTY | 0
26 | T_SUGARCANE | Treated wastewater from sugarcane | 1 | CapitalCost |  | EMPTY | 0
26 | T_SUGARCANE | Treated wastewater from sugarcane | 2 | FixedCost |  | EMPTY | 0
26 | T_SUGARCANE | Treated wastewater from sugarcane | 3 | VariableCost |  | EMPTY | 0
26 | T_SUGARCANE | Treated wastewater from sugarcane | 4 | ResidualCapacity |  | EMPTY | 0
26 | T_SUGARCANE | Treated wastewater from sugarcane | 5 | TotalAnnualMaxCapacity |  | EMPTY | 0
26 | T_SUGARCANE | Treated wastewater from sugarcane | 6 | TotalTechnologyAnnualActivityUpperLimit | millones de toneladas de cana | User defined | 0 | 0.8842 | 0.805 | 0.8184 | 0.799 | 0.7796 | 0.7843 | 0.7887 | 0.7929 | 0.7967 | 0.8004 | 0.8039 | 0.807 | 0.8098 | 0.8123 | 0.8146 | 0.8167 | 0.8188 | 0.8208 | 0.8227 | 0.8244 | 0.8259 | 0.8272 | 0.8283 | 0.8292 | 0.8299 | 0.8304 | 0.8307 | 0.8307 | 0.8303 | 0.8296 | 0.8286 | 0.8273 | 0.8255
26 | T_SUGARCANE | Treated wastewater from sugarcane | 7 | TotalTechnologyAnnualActivityLowerLimit | millones de toneladas de cana | User defined | 0 | 0.8842 | 0.805 | 0.8184 | 0.799 | 0.7796 | 0.7843 | 0.7887 | 0.7929 | 0.7967 | 0.8004 | 0.8039 | 0.807 | 0.8098 | 0.8123 | 0.8146 | 0.8167 | 0.8188 | 0.8208 | 0.8227 | 0.8244 | 0.8259 | 0.8272 | 0.8283 | 0.8292 | 0.8299 | 0.8304 | 0.8307 | 0.8307 | 0.8303 | 0.8296 | 0.8286 | 0.8273 | 0.8255
26 | T_SUGARCANE | Treated wastewater from sugarcane | 8 | TotalAnnualMinCapacityInvestment |  | EMPTY | 0
26 | T_SUGARCANE | Treated wastewater from sugarcane | 9 | CapacityFactor |  | EMPTY | 0
26 | T_SUGARCANE | Treated wastewater from sugarcane | 10 | AvailabilityFactor |  | EMPTY | 0
27 | NT_SUGARCANE | Untreated wastewater from sugarcane | 1 | CapitalCost |  | EMPTY | 0
27 | NT_SUGARCANE | Untreated wastewater from sugarcane | 2 | FixedCost |  | EMPTY | 0
27 | NT_SUGARCANE | Untreated wastewater from sugarcane | 3 | VariableCost |  | EMPTY | 0
27 | NT_SUGARCANE | Untreated wastewater from sugarcane | 4 | ResidualCapacity |  | EMPTY | 0
27 | NT_SUGARCANE | Untreated wastewater from sugarcane | 5 | TotalAnnualMaxCapacity |  | EMPTY | 0
27 | NT_SUGARCANE | Untreated wastewater from sugarcane | 6 | TotalTechnologyAnnualActivityUpperLimit | millones de toneladas de cana | User defined | 0 | 3.537 | 3.22 | 3.2736 | 3.196 | 3.1183 | 3.1373 | 3.1549 | 3.1714 | 3.187 | 3.2017 | 3.2154 | 3.2281 | 3.2394 | 3.2493 | 3.2584 | 3.2669 | 3.2753 | 3.2833 | 3.2908 | 3.2976 | 3.3035 | 3.3087 | 3.3132 | 3.3169 | 3.3197 | 3.3218 | 3.3228 | 3.3226 | 3.3212 | 3.3185 | 3.3145 | 3.309 | 3.3022
27 | NT_SUGARCANE | Untreated wastewater from sugarcane | 7 | TotalTechnologyAnnualActivityLowerLimit | millones de toneladas de cana | User defined | 0 | 3.537 | 3.22 | 3.2736 | 3.196 | 3.1183 | 3.1373 | 3.1549 | 3.1714 | 3.187 | 3.2017 | 3.2154 | 3.2281 | 3.2394 | 3.2493 | 3.2584 | 3.2669 | 3.2753 | 3.2833 | 3.2908 | 3.2976 | 3.3035 | 3.3087 | 3.3132 | 3.3169 | 3.3197 | 3.3218 | 3.3228 | 3.3226 | 3.3212 | 3.3185 | 3.3145 | 3.309 | 3.3022
27 | NT_SUGARCANE | Untreated wastewater from sugarcane | 8 | TotalAnnualMinCapacityInvestment |  | EMPTY | 0
27 | NT_SUGARCANE | Untreated wastewater from sugarcane | 9 | CapacityFactor |  | EMPTY | 0
27 | NT_SUGARCANE | Untreated wastewater from sugarcane | 10 | AvailabilityFactor |  | EMPTY | 0
28 | T_PALM | Treated wastewater from African palm | 1 | CapitalCost |  | EMPTY | 0
28 | T_PALM | Treated wastewater from African palm | 2 | FixedCost |  | EMPTY | 0
28 | T_PALM | Treated wastewater from African palm | 3 | VariableCost |  | EMPTY | 0
28 | T_PALM | Treated wastewater from African palm | 4 | ResidualCapacity |  | EMPTY | 0
28 | T_PALM | Treated wastewater from African palm | 5 | TotalAnnualMaxCapacity |  | EMPTY | 0
28 | T_PALM | Treated wastewater from African palm | 6 | TotalTechnologyAnnualActivityUpperLimit | miles de toneladas de palma | User defined | 0 | 1033.41 | 1027.71 | 1098.2 | 1103.805 | 1103.805 | 1110.509 | 1116.7683 | 1122.5984 | 1128.106 | 1133.3288 | 1138.1858 | 1142.6624 | 1146.6625 | 1150.1821 | 1153.3807 | 1156.3941 | 1159.3809 | 1162.2155 | 1164.8736 | 1167.2521 | 1169.3392 | 1171.2114 | 1172.7787 | 1174.0896 | 1175.0866 | 1175.8283 | 1176.1821 | 1176.1294 | 1175.6082 | 1174.6697 | 1173.2339 | 1171.3139 | 1168.8811
28 | T_PALM | Treated wastewater from African palm | 7 | TotalTechnologyAnnualActivityLowerLimit | miles de toneladas de palma | User defined | 0 | 1033.41 | 1027.71 | 1098.2 | 1103.805 | 1103.805 | 1110.509 | 1116.7683 | 1122.5984 | 1128.106 | 1133.3288 | 1138.1858 | 1142.6624 | 1146.6625 | 1150.1821 | 1153.3807 | 1156.3941 | 1159.3809 | 1162.2155 | 1164.8736 | 1167.2521 | 1169.3392 | 1171.2114 | 1172.7787 | 1174.0896 | 1175.0866 | 1175.8283 | 1176.1821 | 1176.1294 | 1175.6082 | 1174.6697 | 1173.2339 | 1171.3139 | 1168.8811
28 | T_PALM | Treated wastewater from African palm | 8 | TotalAnnualMinCapacityInvestment |  | EMPTY | 0
28 | T_PALM | Treated wastewater from African palm | 9 | CapacityFactor |  | EMPTY | 0
28 | T_PALM | Treated wastewater from African palm | 10 | AvailabilityFactor |  | EMPTY | 0
29 | NT_PALM | Untreated wastewater from African palm | 1 | CapitalCost |  | EMPTY | 0
29 | NT_PALM | Untreated wastewater from African palm | 2 | FixedCost |  | EMPTY | 0
29 | NT_PALM | Untreated wastewater from African palm | 3 | VariableCost |  | EMPTY | 0
29 | NT_PALM | Untreated wastewater from African palm | 4 | ResidualCapacity |  | EMPTY | 0
29 | NT_PALM | Untreated wastewater from African palm | 5 | TotalAnnualMaxCapacity |  | EMPTY | 0
29 | NT_PALM | Untreated wastewater from African palm | 6 | TotalTechnologyAnnualActivityUpperLimit | miles de toneladas de palma | User defined | 0 | 54.39 | 54.09 | 57.8 | 58.095 | 58.095 | 58.4478 | 58.7773 | 59.0841 | 59.374 | 59.6489 | 59.9045 | 60.1401 | 60.3507 | 60.5359 | 60.7042 | 60.8628 | 61.02 | 61.1692 | 61.3091 | 61.4343 | 61.5442 | 61.6427 | 61.7252 | 61.7942 | 61.8467 | 61.8857 | 61.9043 | 61.9015 | 61.8741 | 61.8247 | 61.7492 | 61.6481 | 61.5201
29 | NT_PALM | Untreated wastewater from African palm | 7 | TotalTechnologyAnnualActivityLowerLimit | miles de toneladas de palma | User defined | 0 | 54.39 | 54.09 | 57.8 | 58.095 | 58.095 | 58.4478 | 58.7773 | 59.0841 | 59.374 | 59.6489 | 59.9045 | 60.1401 | 60.3507 | 60.5359 | 60.7042 | 60.8628 | 61.02 | 61.1692 | 61.3091 | 61.4343 | 61.5442 | 61.6427 | 61.7252 | 61.7942 | 61.8467 | 61.8857 | 61.9043 | 61.9015 | 61.8741 | 61.8247 | 61.7492 | 61.6481 | 61.5201
29 | NT_PALM | Untreated wastewater from African palm | 8 | TotalAnnualMinCapacityInvestment |  | EMPTY | 0
29 | NT_PALM | Untreated wastewater from African palm | 9 | CapacityFactor |  | EMPTY | 0
29 | NT_PALM | Untreated wastewater from African palm | 10 | AvailabilityFactor |  | EMPTY | 0

## Secondary Techs
Tech.ID | Tech | Tech.Name | Parameter.ID | Parameter | Unit | Projection.Mode | Projection.Parameter | 2018 | 2019 | 2020 | 2021 | 2022 | 2023 | 2024 | 2025 | 2026 | 2027 | 2028 | 2029 | 2030 | 2031 | 2032 | 2033 | 2034 | 2035 | 2036 | 2037 | 2038 | 2039 | 2040 | 2041 | 2042 | 2043 | 2044 | 2045 | 2046 | 2047 | 2048 | 2049 | 2050
1 | OSS_INORG | Separation of inorganic waste in final disposal site | 1 | CapitalCost |  | EMPTY | 0
1 | OSS_INORG | Separation of inorganic waste in final disposal site | 2 | FixedCost |  | EMPTY | 0
1 | OSS_INORG | Separation of inorganic waste in final disposal site | 3 | VariableCost |  | EMPTY | 0
1 | OSS_INORG | Separation of inorganic waste in final disposal site | 4 | ResidualCapacity |  | EMPTY | 0
1 | OSS_INORG | Separation of inorganic waste in final disposal site | 5 | TotalAnnualMaxCapacity |  | EMPTY | 0
1 | OSS_INORG | Separation of inorganic waste in final disposal site | 6 | TotalTechnologyAnnualActivityUpperLimit |  | EMPTY | 0
1 | OSS_INORG | Separation of inorganic waste in final disposal site | 7 | TotalTechnologyAnnualActivityLowerLimit | Gg o kt | User defined | 0 | 53.473 | 39.827 | 45.511 | 63.917 | 75.983 | 75.983 | 75.983 | 75.983 | 75.983 | 75.983 | 75.983 | 75.983 | 75.983 | 75.983 | 75.983 | 75.983 | 75.983 | 75.983 | 75.983 | 75.983 | 75.983 | 75.983 | 75.983 | 75.983 | 75.983 | 75.983 | 75.983 | 75.983 | 75.983 | 75.983 | 75.983 | 75.983 | 75.983
1 | OSS_INORG | Separation of inorganic waste in final disposal site | 8 | TotalAnnualMinCapacityInvestment |  | EMPTY | 0
1 | OSS_INORG | Separation of inorganic waste in final disposal site | 9 | CapacityFactor |  | EMPTY | 0
1 | OSS_INORG | Separation of inorganic waste in final disposal site | 10 | AvailabilityFactor |  | EMPTY | 0
2 | OSS_ORG | Separation of organic waste in final disposal site | 1 | CapitalCost |  | EMPTY | 0
2 | OSS_ORG | Separation of organic waste in final disposal site | 2 | FixedCost |  | EMPTY | 0
2 | OSS_ORG | Separation of organic waste in final disposal site | 3 | VariableCost |  | EMPTY | 0
2 | OSS_ORG | Separation of organic waste in final disposal site | 4 | ResidualCapacity |  | EMPTY | 0
2 | OSS_ORG | Separation of organic waste in final disposal site | 5 | TotalAnnualMaxCapacity |  | EMPTY | 0
2 | OSS_ORG | Separation of organic waste in final disposal site | 6 | TotalTechnologyAnnualActivityUpperLimit |  | EMPTY | 0
2 | OSS_ORG | Separation of organic waste in final disposal site | 7 | TotalTechnologyAnnualActivityLowerLimit | Gg o kt | User defined | 0 | 4.857 | 50.677 | 43.736 | 43.756 | 45.525 | 45.525 | 45.525 | 45.525 | 45.525 | 45.525 | 45.525 | 45.525 | 45.525 | 45.525 | 45.525 | 45.525 | 45.525 | 45.525 | 45.525 | 45.525 | 45.525 | 45.525 | 45.525 | 45.525 | 45.525 | 45.525 | 45.525 | 45.525 | 45.525 | 45.525 | 45.525 | 45.525 | 45.525
2 | OSS_ORG | Separation of organic waste in final disposal site | 8 | TotalAnnualMinCapacityInvestment |  | EMPTY | 0
2 | OSS_ORG | Separation of organic waste in final disposal site | 9 | CapacityFactor |  | EMPTY | 0
2 | OSS_ORG | Separation of organic waste in final disposal site | 10 | AvailabilityFactor |  | EMPTY | 0
3 | NO_OSS_BLEND | Non-separation of mixed waste in final disposal site | 1 | CapitalCost |  | EMPTY | 0
3 | NO_OSS_BLEND | Non-separation of mixed waste in final disposal site | 2 | FixedCost |  | EMPTY | 0
3 | NO_OSS_BLEND | Non-separation of mixed waste in final disposal site | 3 | VariableCost |  | EMPTY | 0
3 | NO_OSS_BLEND | Non-separation of mixed waste in final disposal site | 4 | ResidualCapacity |  | EMPTY | 0
3 | NO_OSS_BLEND | Non-separation of mixed waste in final disposal site | 5 | TotalAnnualMaxCapacity |  | EMPTY | 0
3 | NO_OSS_BLEND | Non-separation of mixed waste in final disposal site | 6 | TotalTechnologyAnnualActivityUpperLimit |  | EMPTY | 0
3 | NO_OSS_BLEND | Non-separation of mixed waste in final disposal site | 7 | TotalTechnologyAnnualActivityLowerLimit | Gg o kt | User defined | 0 | 1299.242 | 1162.653 | 1225.022 | 1330.316 | 1375.727 | 1453.5556 | 1534.7549 | 1619.464 | 1707.9753 | 1800.4985 | 1897.051 | 1997.7508 | 2102.5578 | 2211.586 | 2325.2935 | 2444.1487 | 2568.7315 | 2699.0115 | 2835.1707 | 2977.1813 | 3125.2269 | 3279.746 | 3440.7198 | 3608.5261 | 3783.2248 | 3965.2497 | 4154.3844 | 4350.7611 | 4554.3292 | 4765.4606 | 4983.9936 | 5210.1212 | 5443.8419
3 | NO_OSS_BLEND | Non-separation of mixed waste in final disposal site | 8 | TotalAnnualMinCapacityInvestment |  | EMPTY | 0
3 | NO_OSS_BLEND | Non-separation of mixed waste in final disposal site | 9 | CapacityFactor |  | EMPTY | 0
3 | NO_OSS_BLEND | Non-separation of mixed waste in final disposal site | 10 | AvailabilityFactor |  | EMPTY | 0
4 | NO_OSS_NO_COLL | No collection of mixed solid waste in final disposal site | 1 | CapitalCost |  | EMPTY | 0
4 | NO_OSS_NO_COLL | No collection of mixed solid waste in final disposal site | 2 | FixedCost |  | EMPTY | 0
4 | NO_OSS_NO_COLL | No collection of mixed solid waste in final disposal site | 3 | VariableCost |  | EMPTY | 0
4 | NO_OSS_NO_COLL | No collection of mixed solid waste in final disposal site | 4 | ResidualCapacity |  | EMPTY | 0
4 | NO_OSS_NO_COLL | No collection of mixed solid waste in final disposal site | 5 | TotalAnnualMaxCapacity |  | EMPTY | 0
4 | NO_OSS_NO_COLL | No collection of mixed solid waste in final disposal site | 6 | TotalTechnologyAnnualActivityUpperLimit |  | EMPTY | 0
4 | NO_OSS_NO_COLL | No collection of mixed solid waste in final disposal site | 7 | TotalTechnologyAnnualActivityLowerLimit | Gg o kt | User defined | 0 | 104.825 | 90.451 | 145.019 | 180.544 | 118.524 | 125.4912 | 132.7602 | 140.3434 | 148.2669 | 156.5496 | 165.193 | 174.2077 | 183.59 | 193.3502 | 203.5294 | 214.1693 | 225.322 | 236.9847 | 249.1737 | 261.8865 | 275.1395 | 288.9721 | 303.3825 | 318.4046 | 334.0436 | 350.3385 | 367.2699 | 384.8496 | 403.073 | 421.9736 | 441.5367 | 461.7797 | 482.7024
4 | NO_OSS_NO_COLL | No collection of mixed solid waste in final disposal site | 8 | TotalAnnualMinCapacityInvestment |  | EMPTY | 0
4 | NO_OSS_NO_COLL | No collection of mixed solid waste in final disposal site | 9 | CapacityFactor |  | EMPTY | 0
4 | NO_OSS_NO_COLL | No collection of mixed solid waste in final disposal site | 10 | AvailabilityFactor |  | EMPTY | 0
5 | INORG_DCOLL | Differentiated collection of inorganic waste | 1 | CapitalCost |  | EMPTY | 0
5 | INORG_DCOLL | Differentiated collection of inorganic waste | 2 | FixedCost |  | EMPTY | 0
5 | INORG_DCOLL | Differentiated collection of inorganic waste | 3 | VariableCost |  | EMPTY | 0
5 | INORG_DCOLL | Differentiated collection of inorganic waste | 4 | ResidualCapacity |  | EMPTY | 0
5 | INORG_DCOLL | Differentiated collection of inorganic waste | 5 | TotalAnnualMaxCapacity |  | EMPTY | 0
5 | INORG_DCOLL | Differentiated collection of inorganic waste | 6 | TotalTechnologyAnnualActivityUpperLimit |  | EMPTY | 0
5 | INORG_DCOLL | Differentiated collection of inorganic waste | 7 | TotalTechnologyAnnualActivityLowerLimit | Gg o kt | User defined | 0 | 53.473 | 39.827 | 45.511 | 63.917 | 75.983 | 75.983 | 75.983 | 75.983 | 75.983 | 75.983 | 75.983 | 75.983 | 75.983 | 75.983 | 75.983 | 75.983 | 75.983 | 75.983 | 75.983 | 75.983 | 75.983 | 75.983 | 75.983 | 75.983 | 75.983 | 75.983 | 75.983 | 75.983 | 75.983 | 75.983 | 75.983 | 75.983 | 75.983
5 | INORG_DCOLL | Differentiated collection of inorganic waste | 8 | TotalAnnualMinCapacityInvestment |  | EMPTY | 0
5 | INORG_DCOLL | Differentiated collection of inorganic waste | 9 | CapacityFactor |  | EMPTY | 0
5 | INORG_DCOLL | Differentiated collection of inorganic waste | 10 | AvailabilityFactor |  | EMPTY | 0
6 | ORG_DCOLL | Differentiated collection of organic waste | 1 | CapitalCost |  | EMPTY | 0
6 | ORG_DCOLL | Differentiated collection of organic waste | 2 | FixedCost |  | EMPTY | 0
6 | ORG_DCOLL | Differentiated collection of organic waste | 3 | VariableCost |  | EMPTY | 0
6 | ORG_DCOLL | Differentiated collection of organic waste | 4 | ResidualCapacity |  | EMPTY | 0
6 | ORG_DCOLL | Differentiated collection of organic waste | 5 | TotalAnnualMaxCapacity |  | EMPTY | 0
6 | ORG_DCOLL | Differentiated collection of organic waste | 6 | TotalTechnologyAnnualActivityUpperLimit |  | EMPTY | 0
6 | ORG_DCOLL | Differentiated collection of organic waste | 7 | TotalTechnologyAnnualActivityLowerLimit | Gg o kt | User defined | 0 | 4.857 | 50.677 | 43.736 | 43.756 | 45.525 | 45.525 | 45.525 | 45.525 | 45.525 | 45.525 | 45.525 | 45.525 | 45.525 | 45.525 | 45.525 | 45.525 | 45.525 | 45.525 | 45.525 | 45.525 | 45.525 | 45.525 | 45.525 | 45.525 | 45.525 | 45.525 | 45.525 | 45.525 | 45.525 | 45.525 | 45.525 | 45.525 | 45.525
6 | ORG_DCOLL | Differentiated collection of organic waste | 8 | TotalAnnualMinCapacityInvestment |  | EMPTY | 0
6 | ORG_DCOLL | Differentiated collection of organic waste | 9 | CapacityFactor |  | EMPTY | 0
6 | ORG_DCOLL | Differentiated collection of organic waste | 10 | AvailabilityFactor |  | EMPTY | 0
7 | BLEND_NO_DCOLL | Undifferentiated collection of mixed waste | 1 | CapitalCost |  | EMPTY | 0
7 | BLEND_NO_DCOLL | Undifferentiated collection of mixed waste | 2 | FixedCost |  | EMPTY | 0
7 | BLEND_NO_DCOLL | Undifferentiated collection of mixed waste | 3 | VariableCost |  | EMPTY | 0
7 | BLEND_NO_DCOLL | Undifferentiated collection of mixed waste | 4 | ResidualCapacity |  | EMPTY | 0
7 | BLEND_NO_DCOLL | Undifferentiated collection of mixed waste | 5 | TotalAnnualMaxCapacity |  | EMPTY | 0
7 | BLEND_NO_DCOLL | Undifferentiated collection of mixed waste | 6 | TotalTechnologyAnnualActivityUpperLimit |  | EMPTY | 0
7 | BLEND_NO_DCOLL | Undifferentiated collection of mixed waste | 7 | TotalTechnologyAnnualActivityLowerLimit | Gg o kt | User defined | 0 | 1299.242 | 1162.653 | 1225.022 | 1330.316 | 1375.727 | 1453.5556 | 1534.7549 | 1619.464 | 1707.9753 | 1800.4985 | 1897.051 | 1997.7508 | 2102.5578 | 2211.586 | 2325.2935 | 2444.1487 | 2568.7315 | 2699.0115 | 2835.1707 | 2977.1813 | 3125.2269 | 3279.746 | 3440.7198 | 3608.5261 | 3783.2248 | 3965.2497 | 4154.3844 | 4350.7611 | 4554.3292 | 4765.4606 | 4983.9936 | 5210.1212 | 5443.8419
7 | BLEND_NO_DCOLL | Undifferentiated collection of mixed waste | 8 | TotalAnnualMinCapacityInvestment |  | EMPTY | 0
7 | BLEND_NO_DCOLL | Undifferentiated collection of mixed waste | 9 | CapacityFactor |  | EMPTY | 0
7 | BLEND_NO_DCOLL | Undifferentiated collection of mixed waste | 10 | AvailabilityFactor |  | EMPTY | 0
8 | BLEND_NO_COLL | No collection of mixed solid waste | 1 | CapitalCost |  | EMPTY | 0
8 | BLEND_NO_COLL | No collection of mixed solid waste | 2 | FixedCost |  | EMPTY | 0
8 | BLEND_NO_COLL | No collection of mixed solid waste | 3 | VariableCost |  | EMPTY | 0
8 | BLEND_NO_COLL | No collection of mixed solid waste | 4 | ResidualCapacity |  | EMPTY | 0
8 | BLEND_NO_COLL | No collection of mixed solid waste | 5 | TotalAnnualMaxCapacity |  | EMPTY | 0
8 | BLEND_NO_COLL | No collection of mixed solid waste | 6 | TotalTechnologyAnnualActivityUpperLimit |  | EMPTY | 0
8 | BLEND_NO_COLL | No collection of mixed solid waste | 7 | TotalTechnologyAnnualActivityLowerLimit | Gg o kt | User defined | 0 | 104.825 | 90.451 | 145.019 | 180.544 | 118.524 | 125.4912 | 132.7602 | 140.3434 | 148.2669 | 156.5496 | 165.193 | 174.2077 | 183.59 | 193.3502 | 203.5294 | 214.1693 | 225.322 | 236.9847 | 249.1737 | 261.8865 | 275.1395 | 288.9721 | 303.3825 | 318.4046 | 334.0436 | 350.3385 | 367.2699 | 384.8496 | 403.073 | 421.9736 | 441.5367 | 461.7797 | 482.7024
8 | BLEND_NO_COLL | No collection of mixed solid waste | 8 | TotalAnnualMinCapacityInvestment |  | EMPTY | 0
8 | BLEND_NO_COLL | No collection of mixed solid waste | 9 | CapacityFactor |  | EMPTY | 0
8 | BLEND_NO_COLL | No collection of mixed solid waste | 10 | AvailabilityFactor |  | EMPTY | 0
9 | INORG_SS | Separation of inorganic waste in source | 1 | CapitalCost |  | EMPTY | 0
9 | INORG_SS | Separation of inorganic waste in source | 2 | FixedCost |  | EMPTY | 0
9 | INORG_SS | Separation of inorganic waste in source | 3 | VariableCost |  | EMPTY | 0
9 | INORG_SS | Separation of inorganic waste in source | 4 | ResidualCapacity |  | EMPTY | 0
9 | INORG_SS | Separation of inorganic waste in source | 5 | TotalAnnualMaxCapacity |  | EMPTY | 0
9 | INORG_SS | Separation of inorganic waste in source | 6 | TotalTechnologyAnnualActivityUpperLimit |  | EMPTY | 0
9 | INORG_SS | Separation of inorganic waste in source | 7 | TotalTechnologyAnnualActivityLowerLimit | Gg o kt | User defined | 0 | 53.473 | 39.827 | 45.511 | 63.917 | 75.983 | 75.983 | 75.983 | 75.983 | 75.983 | 75.983 | 75.983 | 75.983 | 75.983 | 75.983 | 75.983 | 75.983 | 75.983 | 75.983 | 75.983 | 75.983 | 75.983 | 75.983 | 75.983 | 75.983 | 75.983 | 75.983 | 75.983 | 75.983 | 75.983 | 75.983 | 75.983 | 75.983 | 75.983
9 | INORG_SS | Separation of inorganic waste in source | 8 | TotalAnnualMinCapacityInvestment |  | EMPTY | 0
9 | INORG_SS | Separation of inorganic waste in source | 9 | CapacityFactor |  | EMPTY | 0
9 | INORG_SS | Separation of inorganic waste in source | 10 | AvailabilityFactor |  | EMPTY | 0
10 | ORG_SS | Separation of organic waste in source | 1 | CapitalCost |  | EMPTY | 0
10 | ORG_SS | Separation of organic waste in source | 2 | FixedCost |  | EMPTY | 0
10 | ORG_SS | Separation of organic waste in source | 3 | VariableCost |  | EMPTY | 0
10 | ORG_SS | Separation of organic waste in source | 4 | ResidualCapacity |  | EMPTY | 0
10 | ORG_SS | Separation of organic waste in source | 5 | TotalAnnualMaxCapacity |  | EMPTY | 0
10 | ORG_SS | Separation of organic waste in source | 6 | TotalTechnologyAnnualActivityUpperLimit |  | EMPTY | 0
10 | ORG_SS | Separation of organic waste in source | 7 | TotalTechnologyAnnualActivityLowerLimit | Gg o kt | User defined | 0 | 4.857 | 50.677 | 43.736 | 43.756 | 45.525 | 45.525 | 45.525 | 45.525 | 45.525 | 45.525 | 45.525 | 45.525 | 45.525 | 45.525 | 45.525 | 45.525 | 45.525 | 45.525 | 45.525 | 45.525 | 45.525 | 45.525 | 45.525 | 45.525 | 45.525 | 45.525 | 45.525 | 45.525 | 45.525 | 45.525 | 45.525 | 45.525 | 45.525
10 | ORG_SS | Separation of organic waste in source | 8 | TotalAnnualMinCapacityInvestment |  | EMPTY | 0
10 | ORG_SS | Separation of organic waste in source | 9 | CapacityFactor |  | EMPTY | 0
10 | ORG_SS | Separation of organic waste in source | 10 | AvailabilityFactor |  | EMPTY | 0
11 | NO_SS | No separation of waste in source | 1 | CapitalCost |  | EMPTY | 0
11 | NO_SS | No separation of waste in source | 2 | FixedCost |  | EMPTY | 0
11 | NO_SS | No separation of waste in source | 3 | VariableCost |  | EMPTY | 0
11 | NO_SS | No separation of waste in source | 4 | ResidualCapacity |  | EMPTY | 0
11 | NO_SS | No separation of waste in source | 5 | TotalAnnualMaxCapacity |  | EMPTY | 0
11 | NO_SS | No separation of waste in source | 6 | TotalTechnologyAnnualActivityUpperLimit |  | EMPTY | 0
11 | NO_SS | No separation of waste in source | 7 | TotalTechnologyAnnualActivityLowerLimit | Gg o kt | User defined | 0 | 1404.067 | 1253.104 | 1370.041 | 1510.86 | 1494.251 | 1579.0468 | 1667.5151 | 1759.8074 | 1856.2422 | 1957.0481 | 2062.244 | 2171.9585 | 2286.1478 | 2404.9362 | 2528.8229 | 2658.318 | 2794.0535 | 2935.9962 | 3084.3444 | 3239.0678 | 3400.3664 | 3568.7181 | 3744.1023 | 3926.9307 | 4117.2684 | 4315.5882 | 4521.6543 | 4735.6107 | 4957.4022 | 5187.4342 | 5425.5303 | 5671.9009 | 5926.5443
11 | NO_SS | No separation of waste in source | 8 | TotalAnnualMinCapacityInvestment |  | EMPTY | 0
11 | NO_SS | No separation of waste in source | 9 | CapacityFactor |  | EMPTY | 0
11 | NO_SS | No separation of waste in source | 10 | AvailabilityFactor |  | EMPTY | 0
12 | SEWERWW | Collection (sewer) | 1 | CapitalCost |  | User defined | 0 | 0.975 | 0.975 | 0.975 | 0.975 | 0.975 | 0.975 | 0.975 | 0.975 | 0.975 | 0.975 | 0.975 | 0.975 | 0.975 | 0.975 | 0.975 | 0.975 | 0.975 | 0.975 | 0.975 | 0.975 | 0.975 | 0.975 | 0.975 | 0.975 | 0.975 | 0.975 | 0.975 | 0.975 | 0.975 | 0.975 | 0.975 | 0.975 | 0.975
12 | SEWERWW | Collection (sewer) | 2 | FixedCost |  | User defined | 0 | 0.0162 | 0.0162 | 0.0162 | 0.0162 | 0.0162 | 0.0162 | 0.0162 | 0.0162 | 0.0162 | 0.0162 | 0.0162 | 0.0162 | 0.0162 | 0.0162 | 0.0162 | 0.0162 | 0.0162 | 0.0162 | 0.0162 | 0.0162 | 0.0162 | 0.0162 | 0.0162 | 0.0162 | 0.0162 | 0.0162 | 0.0162 | 0.0162 | 0.0162 | 0.0162 | 0.0162 | 0.0162 | 0.0162
12 | SEWERWW | Collection (sewer) | 3 | VariableCost |  | EMPTY | 0
12 | SEWERWW | Collection (sewer) | 4 | ResidualCapacity |  | User defined | 0 | 1384.8151 | 1210.0538 | 1217.3824 | 1244.0284 | 1237.9399 | 1245.4585 | 1252.4786 | 1259.0171 | 1215.0597 | 1194.4654 | 1173.8712 | 1153.277 | 1132.6827 | 1112.0885 | 1091.4943 | 1070.9 | 1050.3058 | 1029.7116 | 1009.1174 | 988.5231 | 967.9289 | 947.3347 | 926.7404 | 906.1462 | 885.552 | 864.9577 | 844.3635 | 823.7693 | 803.175 | 782.5808 | 761.9866 | 741.3923 | 720.7981
12 | SEWERWW | Collection (sewer) | 5 | TotalAnnualMaxCapacity |  | EMPTY | 0
12 | SEWERWW | Collection (sewer) | 6 | TotalTechnologyAnnualActivityUpperLimit | miles de personas | User defined | 0 | 1384.8151 | 1210.0538 | 1217.3824 | 1244.0284 | 1237.9399 | 1245.4585 | 1252.4786 | 1259.0171 | 1265.194 | 1271.0515 | 1276.4987 | 1281.5193 | 1286.0055 | 1289.9528 | 1293.54 | 1296.9196 | 1300.2693 | 1303.4485 | 1306.4296 | 1309.0971 | 1311.4378 | 1313.5376 | 1315.2953 | 1316.7655 | 1317.8837 | 1318.7154 | 1319.1123 | 1319.0533 | 1318.4687 | 1317.416 | 1315.8058 | 1313.6525 | 1310.9241
12 | SEWERWW | Collection (sewer) | 7 | TotalTechnologyAnnualActivityLowerLimit | miles de personas | User defined | 0 | 1384.8151 | 1210.0538 | 1217.3824 | 1244.0284 | 1237.9399 | 1245.4585 | 1252.4786 | 1259.0171 | 1265.194 | 1271.0515 | 1276.4987 | 1281.5193 | 1286.0055 | 1289.9528 | 1293.54 | 1296.9196 | 1300.2693 | 1303.4485 | 1306.4296 | 1309.0971 | 1311.4378 | 1313.5376 | 1315.2953 | 1316.7655 | 1317.8837 | 1318.7154 | 1319.1123 | 1319.0533 | 1318.4687 | 1317.416 | 1315.8058 | 1313.6525 | 1310.9241
12 | SEWERWW | Collection (sewer) | 8 | TotalAnnualMinCapacityInvestment |  | EMPTY | 0
12 | SEWERWW | Collection (sewer) | 9 | CapacityFactor |  | EMPTY | 0
12 | SEWERWW | Collection (sewer) | 10 | AvailabilityFactor |  | EMPTY | 0
13 | DIRECT_DISC | Direct disposal | 1 | CapitalCost |  | EMPTY | 0
13 | DIRECT_DISC | Direct disposal | 2 | FixedCost |  | EMPTY | 0
13 | DIRECT_DISC | Direct disposal | 3 | VariableCost |  | EMPTY | 0
13 | DIRECT_DISC | Direct disposal | 4 | ResidualCapacity |  | EMPTY | 0
13 | DIRECT_DISC | Direct disposal | 5 | TotalAnnualMaxCapacity |  | EMPTY | 0
13 | DIRECT_DISC | Direct disposal | 6 | TotalTechnologyAnnualActivityUpperLimit | miles de personas | User defined | 0 | 3566.6459 | 3800.8743 | 3823.894 | 3908.2802 | 3968.2993 | 3992.4009 | 4014.9039 | 4035.8637 | 4055.6643 | 4074.4407 | 4091.9021 | 4107.9959 | 4122.3768 | 4135.0301 | 4146.5292 | 4157.3628 | 4168.1007 | 4178.2915 | 4187.8476 | 4196.3984 | 4203.902 | 4210.6328 | 4216.2673 | 4220.9802 | 4224.5645 | 4227.2308 | 4228.503 | 4228.3135 | 4226.4398 | 4223.0655 | 4217.9037 | 4211.0012 | 4202.255
13 | DIRECT_DISC | Direct disposal | 7 | TotalTechnologyAnnualActivityLowerLimit | miles de personas | User defined | 0 | 3566.6459 | 3800.8743 | 3823.894 | 3908.2802 | 3968.2993 | 3992.4009 | 4014.9039 | 4035.8637 | 4055.6643 | 4074.4407 | 4091.9021 | 4107.9959 | 4122.3768 | 4135.0301 | 4146.5292 | 4157.3628 | 4168.1007 | 4178.2915 | 4187.8476 | 4196.3984 | 4203.902 | 4210.6328 | 4216.2673 | 4220.9802 | 4224.5645 | 4227.2308 | 4228.503 | 4228.3135 | 4226.4398 | 4223.0655 | 4217.9037 | 4211.0012 | 4202.255
13 | DIRECT_DISC | Direct disposal | 8 | TotalAnnualMinCapacityInvestment |  | EMPTY | 0
13 | DIRECT_DISC | Direct disposal | 9 | CapacityFactor |  | EMPTY | 0
13 | DIRECT_DISC | Direct disposal | 10 | AvailabilityFactor |  | EMPTY | 0

## Demand Techs
Tech.ID | Tech | Tech.Name | Parameter.ID | Parameter | Unit | Projection.Mode | Projection.Parameter | 2018 | 2019 | 2020 | 2021 | 2022 | 2023 | 2024 | 2025 | 2026 | 2027 | 2028 | 2029 | 2030 | 2031 | 2032 | 2033 | 2034 | 2035 | 2036 | 2037 | 2038 | 2039 | 2040 | 2041 | 2042 | 2043 | 2044 | 2045 | 2046 | 2047 | 2048 | 2049 | 2050
1 | T5TSWTSW | Demand Total solid waste for Total solid waste | 1 | CapitalCost |  | EMPTY | 0
1 | T5TSWTSW | Demand Total solid waste for Total solid waste | 2 | FixedCost |  | EMPTY | 0
1 | T5TSWTSW | Demand Total solid waste for Total solid waste | 3 | ResidualCapacity |  | EMPTY | 0
2 | T5LANDFILL_ELECTSW | Demand Methane recovery in landfill to generate electricity for Total solid waste | 1 | CapitalCost |  | EMPTY | 0
2 | T5LANDFILL_ELECTSW | Demand Methane recovery in landfill to generate electricity for Total solid waste | 2 | FixedCost |  | EMPTY | 0
2 | T5LANDFILL_ELECTSW | Demand Methane recovery in landfill to generate electricity for Total solid waste | 3 | ResidualCapacity |  | EMPTY | 0
3 | T5IND_SWTSW | Demand Industrial solid waste for Total solid waste | 1 | CapitalCost |  | EMPTY | 0
3 | T5IND_SWTSW | Demand Industrial solid waste for Total solid waste | 2 | FixedCost |  | EMPTY | 0
3 | T5IND_SWTSW | Demand Industrial solid waste for Total solid waste | 3 | ResidualCapacity |  | EMPTY | 0
4 | T5CO2_CH4_BURNTSW | Demand Carbon dioxide from burning methane for Total solid waste | 1 | CapitalCost |  | EMPTY | 0
4 | T5CO2_CH4_BURNTSW | Demand Carbon dioxide from burning methane for Total solid waste | 2 | FixedCost |  | EMPTY | 0
4 | T5CO2_CH4_BURNTSW | Demand Carbon dioxide from burning methane for Total solid waste | 3 | ResidualCapacity |  | EMPTY | 0
5 | T5TWWWW | Demand Total wastewater for Waste water | 1 | CapitalCost |  | EMPTY | 0
5 | T5TWWWW | Demand Total wastewater for Waste water | 2 | FixedCost |  | EMPTY | 0
5 | T5TWWWW | Demand Total wastewater for Waste water | 3 | ResidualCapacity |  | EMPTY | 0
6 | T5CATTLEWW | Demand Cattle heads for Waste water | 1 | CapitalCost |  | EMPTY | 0
6 | T5CATTLEWW | Demand Cattle heads for Waste water | 2 | FixedCost |  | EMPTY | 0
6 | T5CATTLEWW | Demand Cattle heads for Waste water | 3 | ResidualCapacity |  | EMPTY | 0
7 | T5PIGSWW | Demand Pigs heads for Waste water | 1 | CapitalCost |  | EMPTY | 0
7 | T5PIGSWW | Demand Pigs heads for Waste water | 2 | FixedCost |  | EMPTY | 0
7 | T5PIGSWW | Demand Pigs heads for Waste water | 3 | ResidualCapacity |  | EMPTY | 0
8 | T5POULTRYWW | Demand Poultry heads for Waste water | 1 | CapitalCost |  | EMPTY | 0
8 | T5POULTRYWW | Demand Poultry heads for Waste water | 2 | FixedCost |  | EMPTY | 0
8 | T5POULTRYWW | Demand Poultry heads for Waste water | 3 | ResidualCapacity |  | EMPTY | 0
9 | T5COFFEWW | Demand Coffe fanegas for Waste water | 1 | CapitalCost |  | EMPTY | 0
9 | T5COFFEWW | Demand Coffe fanegas for Waste water | 2 | FixedCost |  | EMPTY | 0
9 | T5COFFEWW | Demand Coffe fanegas for Waste water | 3 | ResidualCapacity |  | EMPTY | 0
10 | T5SUGARCANEWW | Demand Sugarcane tons for Waste water | 1 | CapitalCost |  | EMPTY | 0
10 | T5SUGARCANEWW | Demand Sugarcane tons for Waste water | 2 | FixedCost |  | EMPTY | 0
10 | T5SUGARCANEWW | Demand Sugarcane tons for Waste water | 3 | ResidualCapacity |  | EMPTY | 0
11 | T5PALMWW | Demand Palm tons for Waste water | 1 | CapitalCost |  | EMPTY | 0
11 | T5PALMWW | Demand Palm tons for Waste water | 2 | FixedCost |  | EMPTY | 0
11 | T5PALMWW | Demand Palm tons for Waste water | 3 | ResidualCapacity |  | EMPTY | 0